## script builder
This file helps to build a script of flash commands for merging Illumina read 1 and read 2 sequence files. Enter the names desired for the input and output file and the input and output directories here in the Script builder tab. The finished flash script (found in the Script tab) will be pasted into the Preprocess script, which will also call the Perl script for renaming individual reads within a sample file, and perform a quality filter. This flash script builder is for 96 samples, but can easily be expanded (but also be sure to expand the script building rows on all tabs). Paste the flash commands into the Preprocess script file, and the sample names into the names.txt file in the 01_preProcess folder. | [14 empty] | revised 6/15/16, AK, designed to work with the static folder set
# Step 1: use FLASH to merge read 1 and read 2 for each sample | parameter not currently used |  | max overlap | fill in max overlap here | parameter not currently used |  | parameter not currently used |  | parameter not currently used |  | output file | paste in names of output file (typically the sample name, should not include underscore _) | Output directory (not currently used with the folder set) |  | Path to Input Folder (Typically ../rawSequence/") | Paste in the name of Input File 1 (*R1*.fastq) | Paste in the name of Input File 2 (*R2*.fastq) | command builder: concatenates the commands needed to merge R1 and R2, and specify output and input files (and input directory, if needed). Modify the concatenate formula if more details need to be included. Copy these commands (or the script on the next page) to the 01_Preprocess script.
flash | -m | 10 | -M | 215 | -r | 250 | -f | 292 | -s | 29 | -o | DNRA16-001 | -d | "Path to output folder. Typically ~/…/preProcess" | ../00_rawSequence/ | V4_515F_New_V4_806R_New-DNRA16_001_GCGTAGACGA_R1.fastq | V4_515F_New_V4_806R_New-DNRA16_001_GCGTAGACGA_R2.fastq | flash -M 215 -o DNRA16-001 ../00_rawSequence/V4_515F_New_V4_806R_New-DNRA16_001_GCGTAGACGA_R1.fastq ../00_rawSequence/V4_515F_New_V4_806R_New-DNRA16_001_GCGTAGACGA_R2.fastq ¦ tee -a flash.log
flash | -m | 10 | -M | 215 | -r | 250 | -f | 292 | -s | 29 | -o | DNRA16-002 | -d | "Path to output folder. Typically ~/…/preProcess" | ../00_rawSequence/ | V4_515F_New_V4_806R_New-DNRA16_002_GAGACTATGC_R1.fastq | V4_515F_New_V4_806R_New-DNRA16_002_GAGACTATGC_R2.fastq | flash -M 215 -o DNRA16-002 ../00_rawSequence/V4_515F_New_V4_806R_New-DNRA16_002_GAGACTATGC_R1.fastq ../00_rawSequence/V4_515F_New_V4_806R_New-DNRA16_002_GAGACTATGC_R2.fastq ¦ tee -a flash.log
flash | -m | 10 | -M | 215 | -r | 250 | -f | 292 | -s | 29 | -o | DNRA16-003 | -d | "Path to output folder. Typically ~/…/preProcess" | ../00_rawSequence/ | V4_515F_New_V4_806R_New-DNRA16_003_GCGAGATGTA_R1.fastq | V4_515F_New_V4_806R_New-DNRA16_003_GCGAGATGTA_R2.fastq | flash -M 215 -o DNRA16-003 ../00_rawSequence/V4_515F_New_V4_806R_New-DNRA16_003_GCGAGATGTA_R1.fastq ../00_rawSequence/V4_515F_New_V4_806R_New-DNRA16_003_GCGAGATGTA_R2.fastq ¦ tee -a flash.log
flash | -m | 10 | -M | 215 | -r | 250 | -f | 292 | -s | 29 | -o | DNRA16-004 | -d | "Path to output folder. Typically ~/…/preProcess" | ../00_rawSequence/ | V4_515F_New_V4_806R_New-DNRA16_004_GCAGCTGTCA_R1.fastq | V4_515F_New_V4_806R_New-DNRA16_004_GCAGCTGTCA_R2.fastq | flash -M 215 -o DNRA16-004 ../00_rawSequence/V4_515F_New_V4_806R_New-DNRA16_004_GCAGCTGTCA_R1.fastq ../00_rawSequence/V4_515F_New_V4_806R_New-DNRA16_004_GCAGCTGTCA_R2.fastq ¦ tee -a flash.log
flash | -m | 10 | -M | 215 | -r | 250 | -f | 292 | -s | 29 | -o | DNRA16-005 | -d | "Path to output folder. Typically ~/…/preProcess" | ../00_rawSequence/ | V4_515F_New_V4_806R_New-DNRA16_005_ACTGATGTAG_R1.fastq | V4_515F_New_V4_806R_New-DNRA16_005_ACTGATGTAG_R2.fastq | flash -M 215 -o DNRA16-005 ../00_rawSequence/V4_515F_New_V4_806R_New-DNRA16_005_ACTGATGTAG_R1.fastq ../00_rawSequence/V4_515F_New_V4_806R_New-DNRA16_005_ACTGATGTAG_R2.fastq ¦ tee -a flash.log
flash | -m | 10 | -M | 215 | -r | 250 | -f | 292 | -s | 29 | -o | DNRA16-006 | -d | "Path to output folder. Typically ~/…/preProcess" | ../00_rawSequence/ | V4_515F_New_V4_806R_New-DNRA16_006_ACTCGATAGT_R1.fastq | V4_515F_New_V4_806R_New-DNRA16_006_ACTCGATAGT_R2.fastq | flash -M 215 -o DNRA16-006 ../00_rawSequence/V4_515F_New_V4_806R_New-DNRA16_006_ACTCGATAGT_R1.fastq ../00_rawSequence/V4_515F_New_V4_806R_New-DNRA16_006_ACTCGATAGT_R2.fastq ¦ tee -a flash.log
flash | -m | 10 | -M | 215 | -r | 250 | -f | 292 | -s | 29 | -o | DNRA16-007 | -d | "Path to output folder. Typically ~/…/preProcess" | ../00_rawSequence/ | V4_515F_New_V4_806R_New-DNRA16_007_CACGAGATGA_R1.fastq | V4_515F_New_V4_806R_New-DNRA16_007_CACGAGATGA_R2.fastq | flash -M 215 -o DNRA16-007 ../00_rawSequence/V4_515F_New_V4_806R_New-DNRA16_007_CACGAGATGA_R1.fastq ../00_rawSequence/V4_515F_New_V4_806R_New-DNRA16_007_CACGAGATGA_R2.fastq ¦ tee -a flash.log
flash | -m | 10 | -M | 215 | -r | 250 | -f | 292 | -s | 29 | -o | DNRA16-008 | -d | "Path to output folder. Typically ~/…/preProcess" | ../00_rawSequence/ | V4_515F_New_V4_806R_New-DNRA16_008_TATAGAGATC_R1.fastq | V4_515F_New_V4_806R_New-DNRA16_008_TATAGAGATC_R2.fastq | flash -M 215 -o DNRA16-008 ../00_rawSequence/V4_515F_New_V4_806R_New-DNRA16_008_TATAGAGATC_R1.fastq ../00_rawSequence/V4_515F_New_V4_806R_New-DNRA16_008_TATAGAGATC_R2.fastq ¦ tee -a flash.log
flash | -m | 10 | -M | 215 | -r | 250 | -f | 292 | -s | 29 | -o | DNRA16-009 | -d | "Path to output folder. Typically ~/…/preProcess" | ../00_rawSequence/ | V4_515F_New_V4_806R_New-DNRA16_009_ACATAGTATC_R1.fastq | V4_515F_New_V4_806R_New-DNRA16_009_ACATAGTATC_R2.fastq | flash -M 215 -o DNRA16-009 ../00_rawSequence/V4_515F_New_V4_806R_New-DNRA16_009_ACATAGTATC_R1.fastq ../00_rawSequence/V4_515F_New_V4_806R_New-DNRA16_009_ACATAGTATC_R2.fastq ¦ tee -a flash.log
flash | -m | 10 | -M | 215 | -r | 250 | -f | 292 | -s | 29 | -o | DNRA16-010 | -d | "Path to output folder. Typically ~/…/preProcess" | ../00_rawSequence/ | V4_515F_New_V4_806R_New-DNRA16_010_ATCACTCATA_R1.fastq | V4_515F_New_V4_806R_New-DNRA16_010_ATCACTCATA_R2.fastq | flash -M 215 -o DNRA16-010 ../00_rawSequence/V4_515F_New_V4_806R_New-DNRA16_010_ATCACTCATA_R1.fastq ../00_rawSequence/V4_515F_New_V4_806R_New-DNRA16_010_ATCACTCATA_R2.fastq ¦ tee -a flash.log
flash | -m | 10 | -M | 215 | -r | 250 | -f | 292 | -s | 29 | -o | DNRA16-011 | -d | "Path to output folder. Typically ~/…/preProcess" | ../00_rawSequence/ | V4_515F_New_V4_806R_New-DNRA16_011_AGTCAGACGC_R1.fastq | V4_515F_New_V4_806R_New-DNRA16_011_AGTCAGACGC_R2.fastq | flash -M 215 -o DNRA16-011 ../00_rawSequence/V4_515F_New_V4_806R_New-DNRA16_011_AGTCAGACGC_R1.fastq ../00_rawSequence/V4_515F_New_V4_806R_New-DNRA16_011_AGTCAGACGC_R2.fastq ¦ tee -a flash.log
flash | -m | 10 | -M | 215 | -r | 250 | -f | 292 | -s | 29 | -o | DNRA16-012 | -d | "Path to output folder. Typically ~/…/preProcess" | ../00_rawSequence/ | V4_515F_New_V4_806R_New-DNRA16_012_GACGATCGCA_R1.fastq | V4_515F_New_V4_806R_New-DNRA16_012_GACGATCGCA_R2.fastq | flash -M 215 -o DNRA16-012 ../00_rawSequence/V4_515F_New_V4_806R_New-DNRA16_012_GACGATCGCA_R1.fastq ../00_rawSequence/V4_515F_New_V4_806R_New-DNRA16_012_GACGATCGCA_R2.fastq ¦ tee -a flash.log
flash | -m | 10 | -M | 215 | -r | 250 | -f | 292 | -s | 29 | -o | DNRA16-013 | -d | "Path to output folder. Typically ~/…/preProcess" | ../00_rawSequence/ | V4_515F_New_V4_806R_New-DNRA16_013_ACGCACATAT_R1.fastq | V4_515F_New_V4_806R_New-DNRA16_013_ACGCACATAT_R2.fastq | flash -M 215 -o DNRA16-013 ../00_rawSequence/V4_515F_New_V4_806R_New-DNRA16_013_ACGCACATAT_R1.fastq ../00_rawSequence/V4_515F_New_V4_806R_New-DNRA16_013_ACGCACATAT_R2.fastq ¦ tee -a flash.log
flash | -m | 10 | -M | 215 | -r | 250 | -f | 292 | -s | 29 | -o | DNRA16-014 | -d | "Path to output folder. Typically ~/…/preProcess" | ../00_rawSequence/ | V4_515F_New_V4_806R_New-DNRA16_014_TCGATATCTA_R1.fastq | V4_515F_New_V4_806R_New-DNRA16_014_TCGATATCTA_R2.fastq | flash -M 215 -o DNRA16-014 ../00_rawSequence/V4_515F_New_V4_806R_New-DNRA16_014_TCGATATCTA_R1.fastq ../00_rawSequence/V4_515F_New_V4_806R_New-DNRA16_014_TCGATATCTA_R2.fastq ¦ tee -a flash.log
flash | -m | 10 | -M | 215 | -r | 250 | -f | 292 | -s | 29 | -o | DNRA16-015 | -d | "Path to output folder. Typically ~/…/preProcess" | ../00_rawSequence/ | V4_515F_New_V4_806R_New-DNRA16_015_ATGTATAGTC_R1.fastq | V4_515F_New_V4_806R_New-DNRA16_015_ATGTATAGTC_R2.fastq | flash -M 215 -o DNRA16-015 ../00_rawSequence/V4_515F_New_V4_806R_New-DNRA16_015_ATGTATAGTC_R1.fastq ../00_rawSequence/V4_515F_New_V4_806R_New-DNRA16_015_ATGTATAGTC_R2.fastq ¦ tee -a flash.log
flash | -m | 10 | -M | 215 | -r | 250 | -f | 292 | -s | 29 | -o | DNRA16-016 | -d | "Path to output folder. Typically ~/…/preProcess" | ../00_rawSequence/ | V4_515F_New_V4_806R_New-DNRA16_016_AGCTCTGTGA_R1.fastq | V4_515F_New_V4_806R_New-DNRA16_016_AGCTCTGTGA_R2.fastq | flash -M 215 -o DNRA16-016 ../00_rawSequence/V4_515F_New_V4_806R_New-DNRA16_016_AGCTCTGTGA_R1.fastq ../00_rawSequence/V4_515F_New_V4_806R_New-DNRA16_016_AGCTCTGTGA_R2.fastq ¦ tee -a flash.log
flash | -m | 10 | -M | 215 | -r | 250 | -f | 292 | -s | 29 | -o | DNRA16-017 | -d | "Path to output folder. Typically ~/…/preProcess" | ../00_rawSequence/ | V4_515F_New_V4_806R_New-DNRA16_017_ACGATACACT_R1.fastq | V4_515F_New_V4_806R_New-DNRA16_017_ACGATACACT_R2.fastq | flash -M 215 -o DNRA16-017 ../00_rawSequence/V4_515F_New_V4_806R_New-DNRA16_017_ACGATACACT_R1.fastq ../00_rawSequence/V4_515F_New_V4_806R_New-DNRA16_017_ACGATACACT_R2.fastq ¦ tee -a flash.log
flash | -m | 10 | -M | 215 | -r | 250 | -f | 292 | -s | 29 | -o | DNRA16-018 | -d | "Path to output folder. Typically ~/…/preProcess" | ../00_rawSequence/ | V4_515F_New_V4_806R_New-DNRA16_018_TCATCATGCG_R1.fastq | V4_515F_New_V4_806R_New-DNRA16_018_TCATCATGCG_R2.fastq | flash -M 215 -o DNRA16-018 ../00_rawSequence/V4_515F_New_V4_806R_New-DNRA16_018_TCATCATGCG_R1.fastq ../00_rawSequence/V4_515F_New_V4_806R_New-DNRA16_018_TCATCATGCG_R2.fastq ¦ tee -a flash.log
flash | -m | 10 | -M | 215 | -r | 250 | -f | 292 | -s | 29 | -o | DNRA16-019 | -d | "Path to output folder. Typically ~/…/preProcess" | ../00_rawSequence/ | V4_515F_New_V4_806R_New-DNRA16_019_ACGTGCTCTG_R1.fastq | V4_515F_New_V4_806R_New-DNRA16_019_ACGTGCTCTG_R2.fastq | flash -M 215 -o DNRA16-019 ../00_rawSequence/V4_515F_New_V4_806R_New-DNRA16_019_ACGTGCTCTG_R1.fastq ../00_rawSequence/V4_515F_New_V4_806R_New-DNRA16_019_ACGTGCTCTG_R2.fastq ¦ tee -a flash.log
flash | -m | 10 | -M | 215 | -r | 250 | -f | 292 | -s | 29 | -o | DNRA16-020 | -d | "Path to output folder. Typically ~/…/preProcess" | ../00_rawSequence/ | V4_515F_New_V4_806R_New-DNRA16_020_TACATGATAG_R1.fastq | V4_515F_New_V4_806R_New-DNRA16_020_TACATGATAG_R2.fastq | flash -M 215 -o DNRA16-020 ../00_rawSequence/V4_515F_New_V4_806R_New-DNRA16_020_TACATGATAG_R1.fastq ../00_rawSequence/V4_515F_New_V4_806R_New-DNRA16_020_TACATGATAG_R2.fastq ¦ tee -a flash.log
flash | -m | 10 | -M | 215 | -r | 250 | -f | 292 | -s | 29 | -o | DNRA16-021 | -d | "Path to output folder. Typically ~/…/preProcess" | ../00_rawSequence/ | V4_515F_New_V4_806R_New-DNRA16_021_ACAGTCATAT_R1.fastq | V4_515F_New_V4_806R_New-DNRA16_021_ACAGTCATAT_R2.fastq | flash -M 215 -o DNRA16-021 ../00_rawSequence/V4_515F_New_V4_806R_New-DNRA16_021_ACAGTCATAT_R1.fastq ../00_rawSequence/V4_515F_New_V4_806R_New-DNRA16_021_ACAGTCATAT_R2.fastq ¦ tee -a flash.log
flash | -m | 10 | -M | 215 | -r | 250 | -f | 292 | -s | 29 | -o | DNRA16-022 | -d | "Path to output folder. Typically ~/…/preProcess" | ../00_rawSequence/ | V4_515F_New_V4_806R_New-DNRA16_022_ATGTCATGCT_R1.fastq | V4_515F_New_V4_806R_New-DNRA16_022_ATGTCATGCT_R2.fastq | flash -M 215 -o DNRA16-022 ../00_rawSequence/V4_515F_New_V4_806R_New-DNRA16_022_ATGTCATGCT_R1.fastq ../00_rawSequence/V4_515F_New_V4_806R_New-DNRA16_022_ATGTCATGCT_R2.fastq ¦ tee -a flash.log
flash | -m | 10 | -M | 215 | -r | 250 | -f | 292 | -s | 29 | -o | DNRA16-023 | -d | "Path to output folder. Typically ~/…/preProcess" | ../00_rawSequence/ | V4_515F_New_V4_806R_New-DNRA16_023_AGCGAGTATG_R1.fastq | V4_515F_New_V4_806R_New-DNRA16_023_AGCGAGTATG_R2.fastq | flash -M 215 -o DNRA16-023 ../00_rawSequence/V4_515F_New_V4_806R_New-DNRA16_023_AGCGAGTATG_R1.fastq ../00_rawSequence/V4_515F_New_V4_806R_New-DNRA16_023_AGCGAGTATG_R2.fastq ¦ tee -a flash.log
flash | -m | 10 | -M | 215 | -r | 250 | -f | 292 | -s | 29 | -o | DNRA16-024 | -d | "Path to output folder. Typically ~/…/preProcess" | ../00_rawSequence/ | V4_515F_New_V4_806R_New-DNRA16_024_ACATGTCTGA_R1.fastq | V4_515F_New_V4_806R_New-DNRA16_024_ACATGTCTGA_R2.fastq | flash -M 215 -o DNRA16-024 ../00_rawSequence/V4_515F_New_V4_806R_New-DNRA16_024_ACATGTCTGA_R1.fastq ../00_rawSequence/V4_515F_New_V4_806R_New-DNRA16_024_ACATGTCTGA_R2.fastq ¦ tee -a flash.log
flash | -m | 10 | -M | 215 | -r | 250 | -f | 292 | -s | 29 | -o | DNRA16-025 | -d | "Path to output folder. Typically ~/…/preProcess" | ../00_rawSequence/ | V4_515F_New_V4_806R_New-DNRA16_025_ACGATCACAT_R1.fastq | V4_515F_New_V4_806R_New-DNRA16_025_ACGATCACAT_R2.fastq | flash -M 215 -o DNRA16-025 ../00_rawSequence/V4_515F_New_V4_806R_New-DNRA16_025_ACGATCACAT_R1.fastq ../00_rawSequence/V4_515F_New_V4_806R_New-DNRA16_025_ACGATCACAT_R2.fastq ¦ tee -a flash.log
flash | -m | 10 | -M | 215 | -r | 250 | -f | 292 | -s | 29 | -o | DNRA16-026 | -d | "Path to output folder. Typically ~/…/preProcess" | ../00_rawSequence/ | V4_515F_New_V4_806R_New-DNRA16_026_TGAGATCATA_R1.fastq | V4_515F_New_V4_806R_New-DNRA16_026_TGAGATCATA_R2.fastq | flash -M 215 -o DNRA16-026 ../00_rawSequence/V4_515F_New_V4_806R_New-DNRA16_026_TGAGATCATA_R1.fastq ../00_rawSequence/V4_515F_New_V4_806R_New-DNRA16_026_TGAGATCATA_R2.fastq ¦ tee -a flash.log
flash | -m | 10 | -M | 215 | -r | 250 | -f | 292 | -s | 29 | -o | DNRA16-027 | -d | "Path to output folder. Typically ~/…/preProcess" | ../00_rawSequence/ | V4_515F_New_V4_806R_New-DNRA16_027_ACATATACGT_R1.fastq | V4_515F_New_V4_806R_New-DNRA16_027_ACATATACGT_R2.fastq | flash -M 215 -o DNRA16-027 ../00_rawSequence/V4_515F_New_V4_806R_New-DNRA16_027_ACATATACGT_R1.fastq ../00_rawSequence/V4_515F_New_V4_806R_New-DNRA16_027_ACATATACGT_R2.fastq ¦ tee -a flash.log
flash | -m | 10 | -M | 215 | -r | 250 | -f | 292 | -s | 29 | -o | DNRA16-028 | -d | "Path to output folder. Typically ~/…/preProcess" | ../00_rawSequence/ | V4_515F_New_V4_806R_New-DNRA16_028_GCTGACAGAG_R1.fastq | V4_515F_New_V4_806R_New-DNRA16_028_GCTGACAGAG_R2.fastq | flash -M 215 -o DNRA16-028 ../00_rawSequence/V4_515F_New_V4_806R_New-DNRA16_028_GCTGACAGAG_R1.fastq ../00_rawSequence/V4_515F_New_V4_806R_New-DNRA16_028_GCTGACAGAG_R2.fastq ¦ tee -a flash.log
flash | -m | 10 | -M | 215 | -r | 250 | -f | 292 | -s | 29 | -o | DNRA16-029 | -d | "Path to output folder. Typically ~/…/preProcess" | ../00_rawSequence/ | V4_515F_New_V4_806R_New-DNRA16_029_ATCGCTACAT_R1.fastq | V4_515F_New_V4_806R_New-DNRA16_029_ATCGCTACAT_R2.fastq | flash -M 215 -o DNRA16-029 ../00_rawSequence/V4_515F_New_V4_806R_New-DNRA16_029_ATCGCTACAT_R1.fastq ../00_rawSequence/V4_515F_New_V4_806R_New-DNRA16_029_ATCGCTACAT_R2.fastq ¦ tee -a flash.log
flash | -m | 10 | -M | 215 | -r | 250 | -f | 292 | -s | 29 | -o | DNRA16-030 | -d | "Path to output folder. Typically ~/…/preProcess" | ../00_rawSequence/ | V4_515F_New_V4_806R_New-DNRA16_030_AGTCATCGCA_R1.fastq | V4_515F_New_V4_806R_New-DNRA16_030_AGTCATCGCA_R2.fastq | flash -M 215 -o DNRA16-030 ../00_rawSequence/V4_515F_New_V4_806R_New-DNRA16_030_AGTCATCGCA_R1.fastq ../00_rawSequence/V4_515F_New_V4_806R_New-DNRA16_030_AGTCATCGCA_R2.fastq ¦ tee -a flash.log
flash | -m | 10 | -M | 215 | -r | 250 | -f | 292 | -s | 29 | -o | DNRA16-031 | -d | "Path to output folder. Typically ~/…/preProcess" | ../00_rawSequence/ | V4_515F_New_V4_806R_New-DNRA16_031_AGTGTACTCA_R1.fastq | V4_515F_New_V4_806R_New-DNRA16_031_AGTGTACTCA_R2.fastq | flash -M 215 -o DNRA16-031 ../00_rawSequence/V4_515F_New_V4_806R_New-DNRA16_031_AGTGTACTCA_R1.fastq ../00_rawSequence/V4_515F_New_V4_806R_New-DNRA16_031_AGTGTACTCA_R2.fastq ¦ tee -a flash.log
flash | -m | 10 | -M | 215 | -r | 250 | -f | 292 | -s | 29 | -o | DNRA16-032 | -d | "Path to output folder. Typically ~/…/preProcess" | ../00_rawSequence/ | V4_515F_New_V4_806R_New-DNRA16_032_CTACATACTA_R1.fastq | V4_515F_New_V4_806R_New-DNRA16_032_CTACATACTA_R2.fastq | flash -M 215 -o DNRA16-032 ../00_rawSequence/V4_515F_New_V4_806R_New-DNRA16_032_CTACATACTA_R1.fastq ../00_rawSequence/V4_515F_New_V4_806R_New-DNRA16_032_CTACATACTA_R2.fastq ¦ tee -a flash.log
flash | -m | 10 | -M | 215 | -r | 250 | -f | 292 | -s | 29 | -o | DNRA16-033 | -d | "Path to output folder. Typically ~/…/preProcess" | ../00_rawSequence/ | V4_515F_New_V4_806R_New-DNRA16_033_AGCATCTATA_R1.fastq | V4_515F_New_V4_806R_New-DNRA16_033_AGCATCTATA_R2.fastq | flash -M 215 -o DNRA16-033 ../00_rawSequence/V4_515F_New_V4_806R_New-DNRA16_033_AGCATCTATA_R1.fastq ../00_rawSequence/V4_515F_New_V4_806R_New-DNRA16_033_AGCATCTATA_R2.fastq ¦ tee -a flash.log
flash | -m | 10 | -M | 215 | -r | 250 | -f | 292 | -s | 29 | -o | DNRA16-034 | -d | "Path to output folder. Typically ~/…/preProcess" | ../00_rawSequence/ | V4_515F_New_V4_806R_New-DNRA16_034_ATACAGTCTC_R1.fastq | V4_515F_New_V4_806R_New-DNRA16_034_ATACAGTCTC_R2.fastq | flash -M 215 -o DNRA16-034 ../00_rawSequence/V4_515F_New_V4_806R_New-DNRA16_034_ATACAGTCTC_R1.fastq ../00_rawSequence/V4_515F_New_V4_806R_New-DNRA16_034_ATACAGTCTC_R2.fastq ¦ tee -a flash.log
flash | -m | 10 | -M | 215 | -r | 250 | -f | 292 | -s | 29 | -o | DNRA16-035 | -d | "Path to output folder. Typically ~/…/preProcess" | ../00_rawSequence/ | V4_515F_New_V4_806R_New-DNRA16_035_ATGCTAGAGA_R1.fastq | V4_515F_New_V4_806R_New-DNRA16_035_ATGCTAGAGA_R2.fastq | flash -M 215 -o DNRA16-035 ../00_rawSequence/V4_515F_New_V4_806R_New-DNRA16_035_ATGCTAGAGA_R1.fastq ../00_rawSequence/V4_515F_New_V4_806R_New-DNRA16_035_ATGCTAGAGA_R2.fastq ¦ tee -a flash.log
flash | -m | 10 | -M | 215 | -r | 250 | -f | 292 | -s | 29 | -o | DNRA16-036 | -d | "Path to output folder. Typically ~/…/preProcess" | ../00_rawSequence/ | V4_515F_New_V4_806R_New-DNRA16_036_TAGCATACAG_R1.fastq | V4_515F_New_V4_806R_New-DNRA16_036_TAGCATACAG_R2.fastq | flash -M 215 -o DNRA16-036 ../00_rawSequence/V4_515F_New_V4_806R_New-DNRA16_036_TAGCATACAG_R1.fastq ../00_rawSequence/V4_515F_New_V4_806R_New-DNRA16_036_TAGCATACAG_R2.fastq ¦ tee -a flash.log
flash | -m | 10 | -M | 215 | -r | 250 | -f | 292 | -s | 29 | -o | DNRA16-037 | -d | "Path to output folder. Typically ~/…/preProcess" | ../00_rawSequence/ | V4_515F_New_V4_806R_New-DNRA16_037_TGATGTATGT_R1.fastq | V4_515F_New_V4_806R_New-DNRA16_037_TGATGTATGT_R2.fastq | flash -M 215 -o DNRA16-037 ../00_rawSequence/V4_515F_New_V4_806R_New-DNRA16_037_TGATGTATGT_R1.fastq ../00_rawSequence/V4_515F_New_V4_806R_New-DNRA16_037_TGATGTATGT_R2.fastq ¦ tee -a flash.log
flash | -m | 10 | -M | 215 | -r | 250 | -f | 292 | -s | 29 | -o | DNRA16-038 | -d | "Path to output folder. Typically ~/…/preProcess" | ../00_rawSequence/ | V4_515F_New_V4_806R_New-DNRA16_038_ATCAGTGTAT_R1.fastq | V4_515F_New_V4_806R_New-DNRA16_038_ATCAGTGTAT_R2.fastq | flash -M 215 -o DNRA16-038 ../00_rawSequence/V4_515F_New_V4_806R_New-DNRA16_038_ATCAGTGTAT_R1.fastq ../00_rawSequence/V4_515F_New_V4_806R_New-DNRA16_038_ATCAGTGTAT_R2.fastq ¦ tee -a flash.log
flash | -m | 10 | -M | 215 | -r | 250 | -f | 292 | -s | 29 | -o | DNRA16-039 | -d | "Path to output folder. Typically ~/…/preProcess" | ../00_rawSequence/ | V4_515F_New_V4_806R_New-DNRA16_039_AGACTATATC_R1.fastq | V4_515F_New_V4_806R_New-DNRA16_039_AGACTATATC_R2.fastq | flash -M 215 -o DNRA16-039 ../00_rawSequence/V4_515F_New_V4_806R_New-DNRA16_039_AGACTATATC_R1.fastq ../00_rawSequence/V4_515F_New_V4_806R_New-DNRA16_039_AGACTATATC_R2.fastq ¦ tee -a flash.log
flash | -m | 10 | -M | 215 | -r | 250 | -f | 292 | -s | 29 | -o | DNRA16-040 | -d | "Path to output folder. Typically ~/…/preProcess" | ../00_rawSequence/ | V4_515F_New_V4_806R_New-DNRA16_040_CATAGACGTG_R1.fastq | V4_515F_New_V4_806R_New-DNRA16_040_CATAGACGTG_R2.fastq | flash -M 215 -o DNRA16-040 ../00_rawSequence/V4_515F_New_V4_806R_New-DNRA16_040_CATAGACGTG_R1.fastq ../00_rawSequence/V4_515F_New_V4_806R_New-DNRA16_040_CATAGACGTG_R2.fastq ¦ tee -a flash.log
flash | -m | 10 | -M | 215 | -r | 250 | -f | 292 | -s | 29 | -o | DNRA16-041 | -d | "Path to output folder. Typically ~/…/preProcess" | ../00_rawSequence/ | V4_515F_New_V4_806R_New-DNRA16_041_AGCAGTACTC_R1.fastq | V4_515F_New_V4_806R_New-DNRA16_041_AGCAGTACTC_R2.fastq | flash -M 215 -o DNRA16-041 ../00_rawSequence/V4_515F_New_V4_806R_New-DNRA16_041_AGCAGTACTC_R1.fastq ../00_rawSequence/V4_515F_New_V4_806R_New-DNRA16_041_AGCAGTACTC_R2.fastq ¦ tee -a flash.log
flash | -m | 10 | -M | 215 | -r | 250 | -f | 292 | -s | 29 | -o | DNRA16-042 | -d | "Path to output folder. Typically ~/…/preProcess" | ../00_rawSequence/ | V4_515F_New_V4_806R_New-DNRA16_042_AGAGTCGCGT_R1.fastq | V4_515F_New_V4_806R_New-DNRA16_042_AGAGTCGCGT_R2.fastq | flash -M 215 -o DNRA16-042 ../00_rawSequence/V4_515F_New_V4_806R_New-DNRA16_042_AGAGTCGCGT_R1.fastq ../00_rawSequence/V4_515F_New_V4_806R_New-DNRA16_042_AGAGTCGCGT_R2.fastq ¦ tee -a flash.log
flash | -m | 10 | -M | 215 | -r | 250 | -f | 292 | -s | 29 | -o | DNRA16-043 | -d | "Path to output folder. Typically ~/…/preProcess" | ../00_rawSequence/ | V4_515F_New_V4_806R_New-DNRA16_043_GATATATGTC_R1.fastq | V4_515F_New_V4_806R_New-DNRA16_043_GATATATGTC_R2.fastq | flash -M 215 -o DNRA16-043 ../00_rawSequence/V4_515F_New_V4_806R_New-DNRA16_043_GATATATGTC_R1.fastq ../00_rawSequence/V4_515F_New_V4_806R_New-DNRA16_043_GATATATGTC_R2.fastq ¦ tee -a flash.log
flash | -m | 10 | -M | 215 | -r | 250 | -f | 292 | -s | 29 | -o | DNRA16-044 | -d | "Path to output folder. Typically ~/…/preProcess" | ../00_rawSequence/ | V4_515F_New_V4_806R_New-DNRA16_044_ATCATATCTC_R1.fastq | V4_515F_New_V4_806R_New-DNRA16_044_ATCATATCTC_R2.fastq | flash -M 215 -o DNRA16-044 ../00_rawSequence/V4_515F_New_V4_806R_New-DNRA16_044_ATCATATCTC_R1.fastq ../00_rawSequence/V4_515F_New_V4_806R_New-DNRA16_044_ATCATATCTC_R2.fastq ¦ tee -a flash.log
flash | -m | 10 | -M | 215 | -r | 250 | -f | 292 | -s | 29 | -o | DNRA16-045 | -d | "Path to output folder. Typically ~/…/preProcess" | ../00_rawSequence/ | V4_515F_New_V4_806R_New-DNRA16_045_CAGCATCTAG_R1.fastq | V4_515F_New_V4_806R_New-DNRA16_045_CAGCATCTAG_R2.fastq | flash -M 215 -o DNRA16-045 ../00_rawSequence/V4_515F_New_V4_806R_New-DNRA16_045_CAGCATCTAG_R1.fastq ../00_rawSequence/V4_515F_New_V4_806R_New-DNRA16_045_CAGCATCTAG_R2.fastq ¦ tee -a flash.log
flash | -m | 10 | -M | 215 | -r | 250 | -f | 292 | -s | 29 | -o | DNRA16-046 | -d | "Path to output folder. Typically ~/…/preProcess" | ../00_rawSequence/ | V4_515F_New_V4_806R_New-DNRA16_046_AGAGATATCA_R1.fastq | V4_515F_New_V4_806R_New-DNRA16_046_AGAGATATCA_R2.fastq | flash -M 215 -o DNRA16-046 ../00_rawSequence/V4_515F_New_V4_806R_New-DNRA16_046_AGAGATATCA_R1.fastq ../00_rawSequence/V4_515F_New_V4_806R_New-DNRA16_046_AGAGATATCA_R2.fastq ¦ tee -a flash.log
flash | -m | 10 | -M | 215 | -r | 250 | -f | 292 | -s | 29 | -o | DNRA16-047 | -d | "Path to output folder. Typically ~/…/preProcess" | ../00_rawSequence/ | V4_515F_New_V4_806R_New-DNRA16_047_ATCTAGATCA_R1.fastq | V4_515F_New_V4_806R_New-DNRA16_047_ATCTAGATCA_R2.fastq | flash -M 215 -o DNRA16-047 ../00_rawSequence/V4_515F_New_V4_806R_New-DNRA16_047_ATCTAGATCA_R1.fastq ../00_rawSequence/V4_515F_New_V4_806R_New-DNRA16_047_ATCTAGATCA_R2.fastq ¦ tee -a flash.log
flash | -m | 10 | -M | 215 | -r | 250 | -f | 292 | -s | 29 | -o | DNRA16-048 | -d | "Path to output folder. Typically ~/…/preProcess" | ../00_rawSequence/ | V4_515F_New_V4_806R_New-DNRA16_048_TCTACGACAT_R1.fastq | V4_515F_New_V4_806R_New-DNRA16_048_TCTACGACAT_R2.fastq | flash -M 215 -o DNRA16-048 ../00_rawSequence/V4_515F_New_V4_806R_New-DNRA16_048_TCTACGACAT_R1.fastq ../00_rawSequence/V4_515F_New_V4_806R_New-DNRA16_048_TCTACGACAT_R2.fastq ¦ tee -a flash.log
flash | -m | 10 | -M | 215 | -r | 250 | -f | 292 | -s | 29 | -o | DNRA16-049 | -d | "Path to output folder. Typically ~/…/preProcess" | ../00_rawSequence/ | V4_515F_New_V4_806R_New-DNRA16_049_TAGTACTAGA_R1.fastq | V4_515F_New_V4_806R_New-DNRA16_049_TAGTACTAGA_R2.fastq | flash -M 215 -o DNRA16-049 ../00_rawSequence/V4_515F_New_V4_806R_New-DNRA16_049_TAGTACTAGA_R1.fastq ../00_rawSequence/V4_515F_New_V4_806R_New-DNRA16_049_TAGTACTAGA_R2.fastq ¦ tee -a flash.log
flash | -m | 10 | -M | 215 | -r | 250 | -f | 292 | -s | 29 | -o | DNRA16-050 | -d | "Path to output folder. Typically ~/…/preProcess" | ../00_rawSequence/ | V4_515F_New_V4_806R_New-DNRA16_050_AGTAGATCAT_R1.fastq | V4_515F_New_V4_806R_New-DNRA16_050_AGTAGATCAT_R2.fastq | flash -M 215 -o DNRA16-050 ../00_rawSequence/V4_515F_New_V4_806R_New-DNRA16_050_AGTAGATCAT_R1.fastq ../00_rawSequence/V4_515F_New_V4_806R_New-DNRA16_050_AGTAGATCAT_R2.fastq ¦ tee -a flash.log
flash | -m | 10 | -M | 215 | -r | 250 | -f | 292 | -s | 29 | -o | DNRA16-052 | -d | "Path to output folder. Typically ~/…/preProcess" | ../00_rawSequence/ | V4_515F_New_V4_806R_New-DNRA16_052_CGAGACGACA_R1.fastq | V4_515F_New_V4_806R_New-DNRA16_052_CGAGACGACA_R2.fastq | flash -M 215 -o DNRA16-052 ../00_rawSequence/V4_515F_New_V4_806R_New-DNRA16_052_CGAGACGACA_R1.fastq ../00_rawSequence/V4_515F_New_V4_806R_New-DNRA16_052_CGAGACGACA_R2.fastq ¦ tee -a flash.log
flash | -m | 10 | -M | 215 | -r | 250 | -f | 292 | -s | 29 | -o | DNRA16-053 | -d | "Path to output folder. Typically ~/…/preProcess" | ../00_rawSequence/ | V4_515F_New_V4_806R_New-DNRA16_053_ATGCTGCGCT_R1.fastq | V4_515F_New_V4_806R_New-DNRA16_053_ATGCTGCGCT_R2.fastq | flash -M 215 -o DNRA16-053 ../00_rawSequence/V4_515F_New_V4_806R_New-DNRA16_053_ATGCTGCGCT_R1.fastq ../00_rawSequence/V4_515F_New_V4_806R_New-DNRA16_053_ATGCTGCGCT_R2.fastq ¦ tee -a flash.log
flash | -m | 10 | -M | 215 | -r | 250 | -f | 292 | -s | 29 | -o | DNRA16-054 | -d | "Path to output folder. Typically ~/…/preProcess" | ../00_rawSequence/ | V4_515F_New_V4_806R_New-DNRA16_054_ATCGCATAGA_R1.fastq | V4_515F_New_V4_806R_New-DNRA16_054_ATCGCATAGA_R2.fastq | flash -M 215 -o DNRA16-054 ../00_rawSequence/V4_515F_New_V4_806R_New-DNRA16_054_ATCGCATAGA_R1.fastq ../00_rawSequence/V4_515F_New_V4_806R_New-DNRA16_054_ATCGCATAGA_R2.fastq ¦ tee -a flash.log
flash | -m | 10 | -M | 215 | -r | 250 | -f | 292 | -s | 29 | -o | DNRA16-055 | -d | "Path to output folder. Typically ~/…/preProcess" | ../00_rawSequence/ | V4_515F_New_V4_806R_New-DNRA16_055_TTGTTGCTGT_R1.fastq | V4_515F_New_V4_806R_New-DNRA16_055_TTGTTGCTGT_R2.fastq | flash -M 215 -o DNRA16-055 ../00_rawSequence/V4_515F_New_V4_806R_New-DNRA16_055_TTGTTGCTGT_R1.fastq ../00_rawSequence/V4_515F_New_V4_806R_New-DNRA16_055_TTGTTGCTGT_R2.fastq ¦ tee -a flash.log
flash | -m | 10 | -M | 215 | -r | 250 | -f | 292 | -s | 29 | -o | DNRA16-056 | -d | "Path to output folder. Typically ~/…/preProcess" | ../00_rawSequence/ | V4_515F_New_V4_806R_New-DNRA16_056_GGTCAGTGTA_R1.fastq | V4_515F_New_V4_806R_New-DNRA16_056_GGTCAGTGTA_R2.fastq | flash -M 215 -o DNRA16-056 ../00_rawSequence/V4_515F_New_V4_806R_New-DNRA16_056_GGTCAGTGTA_R1.fastq ../00_rawSequence/V4_515F_New_V4_806R_New-DNRA16_056_GGTCAGTGTA_R2.fastq ¦ tee -a flash.log
flash | -m | 10 | -M | 215 | -r | 250 | -f | 292 | -s | 29 | -o | DNRA16-057 | -d | "Path to output folder. Typically ~/…/preProcess" | ../00_rawSequence/ | V4_515F_New_V4_806R_New-DNRA16_057_CTCTTAGTTC_R1.fastq | V4_515F_New_V4_806R_New-DNRA16_057_CTCTTAGTTC_R2.fastq | flash -M 215 -o DNRA16-057 ../00_rawSequence/V4_515F_New_V4_806R_New-DNRA16_057_CTCTTAGTTC_R1.fastq ../00_rawSequence/V4_515F_New_V4_806R_New-DNRA16_057_CTCTTAGTTC_R2.fastq ¦ tee -a flash.log
flash | -m | 10 | -M | 215 | -r | 250 | -f | 292 | -s | 29 | -o | DNRA16-058 | -d | "Path to output folder. Typically ~/…/preProcess" | ../00_rawSequence/ | V4_515F_New_V4_806R_New-DNRA16_058_TACTAGGATC_R1.fastq | V4_515F_New_V4_806R_New-DNRA16_058_TACTAGGATC_R2.fastq | flash -M 215 -o DNRA16-058 ../00_rawSequence/V4_515F_New_V4_806R_New-DNRA16_058_TACTAGGATC_R1.fastq ../00_rawSequence/V4_515F_New_V4_806R_New-DNRA16_058_TACTAGGATC_R2.fastq ¦ tee -a flash.log
flash | -m | 10 | -M | 215 | -r | 250 | -f | 292 | -s | 29 | -o | DNRA16-059 | -d | "Path to output folder. Typically ~/…/preProcess" | ../00_rawSequence/ | V4_515F_New_V4_806R_New-DNRA16_059_TGGTGCTGGA_R1.fastq | V4_515F_New_V4_806R_New-DNRA16_059_TGGTGCTGGA_R2.fastq | flash -M 215 -o DNRA16-059 ../00_rawSequence/V4_515F_New_V4_806R_New-DNRA16_059_TGGTGCTGGA_R1.fastq ../00_rawSequence/V4_515F_New_V4_806R_New-DNRA16_059_TGGTGCTGGA_R2.fastq ¦ tee -a flash.log
flash | -m | 10 | -M | 215 | -r | 250 | -f | 292 | -s | 29 | -o | DNRA16-060 | -d | "Path to output folder. Typically ~/…/preProcess" | ../00_rawSequence/ | V4_515F_New_V4_806R_New-DNRA16_060_TTCTGTTGCC_R1.fastq | V4_515F_New_V4_806R_New-DNRA16_060_TTCTGTTGCC_R2.fastq | flash -M 215 -o DNRA16-060 ../00_rawSequence/V4_515F_New_V4_806R_New-DNRA16_060_TTCTGTTGCC_R1.fastq ../00_rawSequence/V4_515F_New_V4_806R_New-DNRA16_060_TTCTGTTGCC_R2.fastq ¦ tee -a flash.log
flash | -m | 10 | -M | 215 | -r | 250 | -f | 292 | -s | 29 | -o | DNRA16-061 | -d | "Path to output folder. Typically ~/…/preProcess" | ../00_rawSequence/ | V4_515F_New_V4_806R_New-DNRA16_061_GTGTGGTTGT_R1.fastq | V4_515F_New_V4_806R_New-DNRA16_061_GTGTGGTTGT_R2.fastq | flash -M 215 -o DNRA16-061 ../00_rawSequence/V4_515F_New_V4_806R_New-DNRA16_061_GTGTGGTTGT_R1.fastq ../00_rawSequence/V4_515F_New_V4_806R_New-DNRA16_061_GTGTGGTTGT_R2.fastq ¦ tee -a flash.log
flash | -m | 10 | -M | 215 | -r | 250 | -f | 292 | -s | 29 | -o | DNRA16-062 | -d | "Path to output folder. Typically ~/…/preProcess" | ../00_rawSequence/ | V4_515F_New_V4_806R_New-DNRA16_062_GTAATGGAGT_R1.fastq | V4_515F_New_V4_806R_New-DNRA16_062_GTAATGGAGT_R2.fastq | flash -M 215 -o DNRA16-062 ../00_rawSequence/V4_515F_New_V4_806R_New-DNRA16_062_GTAATGGAGT_R1.fastq ../00_rawSequence/V4_515F_New_V4_806R_New-DNRA16_062_GTAATGGAGT_R2.fastq ¦ tee -a flash.log
flash | -m | 10 | -M | 215 | -r | 250 | -f | 292 | -s | 29 | -o | DNRA16-063 | -d | "Path to output folder. Typically ~/…/preProcess" | ../00_rawSequence/ | V4_515F_New_V4_806R_New-DNRA16_063_GGATAGGATC_R1.fastq | V4_515F_New_V4_806R_New-DNRA16_063_GGATAGGATC_R2.fastq | flash -M 215 -o DNRA16-063 ../00_rawSequence/V4_515F_New_V4_806R_New-DNRA16_063_GGATAGGATC_R1.fastq ../00_rawSequence/V4_515F_New_V4_806R_New-DNRA16_063_GGATAGGATC_R2.fastq ¦ tee -a flash.log
flash | -m | 10 | -M | 215 | -r | 250 | -f | 292 | -s | 29 | -o | DNRA16-064 | -d | "Path to output folder. Typically ~/…/preProcess" | ../00_rawSequence/ | V4_515F_New_V4_806R_New-DNRA16_064_GTCTCAATGT_R1.fastq | V4_515F_New_V4_806R_New-DNRA16_064_GTCTCAATGT_R2.fastq | flash -M 215 -o DNRA16-064 ../00_rawSequence/V4_515F_New_V4_806R_New-DNRA16_064_GTCTCAATGT_R1.fastq ../00_rawSequence/V4_515F_New_V4_806R_New-DNRA16_064_GTCTCAATGT_R2.fastq ¦ tee -a flash.log
flash | -m | 10 | -M | 215 | -r | 250 | -f | 292 | -s | 29 | -o | DNRA16-065 | -d | "Path to output folder. Typically ~/…/preProcess" | ../00_rawSequence/ | V4_515F_New_V4_806R_New-DNRA16_065_TATGGTAAGG_R1.fastq | V4_515F_New_V4_806R_New-DNRA16_065_TATGGTAAGG_R2.fastq | flash -M 215 -o DNRA16-065 ../00_rawSequence/V4_515F_New_V4_806R_New-DNRA16_065_TATGGTAAGG_R1.fastq ../00_rawSequence/V4_515F_New_V4_806R_New-DNRA16_065_TATGGTAAGG_R2.fastq ¦ tee -a flash.log
flash | -m | 10 | -M | 215 | -r | 250 | -f | 292 | -s | 29 | -o | DNRA16-066 | -d | "Path to output folder. Typically ~/…/preProcess" | ../00_rawSequence/ | V4_515F_New_V4_806R_New-DNRA16_066_TTGTCCTTGC_R1.fastq | V4_515F_New_V4_806R_New-DNRA16_066_TTGTCCTTGC_R2.fastq | flash -M 215 -o DNRA16-066 ../00_rawSequence/V4_515F_New_V4_806R_New-DNRA16_066_TTGTCCTTGC_R1.fastq ../00_rawSequence/V4_515F_New_V4_806R_New-DNRA16_066_TTGTCCTTGC_R2.fastq ¦ tee -a flash.log
flash | -m | 10 | -M | 215 | -r | 250 | -f | 292 | -s | 29 | -o | DNRA16-067 | -d | "Path to output folder. Typically ~/…/preProcess" | ../00_rawSequence/ | V4_515F_New_V4_806R_New-DNRA16_067_TAGGTGGAAT_R1.fastq | V4_515F_New_V4_806R_New-DNRA16_067_TAGGTGGAAT_R2.fastq | flash -M 215 -o DNRA16-067 ../00_rawSequence/V4_515F_New_V4_806R_New-DNRA16_067_TAGGTGGAAT_R1.fastq ../00_rawSequence/V4_515F_New_V4_806R_New-DNRA16_067_TAGGTGGAAT_R2.fastq ¦ tee -a flash.log
flash | -m | 10 | -M | 215 | -r | 250 | -f | 292 | -s | 29 | -o | DNRA16-068 | -d | "Path to output folder. Typically ~/…/preProcess" | ../00_rawSequence/ | V4_515F_New_V4_806R_New-DNRA16_068_CTCGTTATTC_R1.fastq | V4_515F_New_V4_806R_New-DNRA16_068_CTCGTTATTC_R2.fastq | flash -M 215 -o DNRA16-068 ../00_rawSequence/V4_515F_New_V4_806R_New-DNRA16_068_CTCGTTATTC_R1.fastq ../00_rawSequence/V4_515F_New_V4_806R_New-DNRA16_068_CTCGTTATTC_R2.fastq ¦ tee -a flash.log
flash | -m | 10 | -M | 215 | -r | 250 | -f | 292 | -s | 29 | -o | DNRA16-069 | -d | "Path to output folder. Typically ~/…/preProcess" | ../00_rawSequence/ | V4_515F_New_V4_806R_New-DNRA16_069_GGTGTCTTGT_R1.fastq | V4_515F_New_V4_806R_New-DNRA16_069_GGTGTCTTGT_R2.fastq | flash -M 215 -o DNRA16-069 ../00_rawSequence/V4_515F_New_V4_806R_New-DNRA16_069_GGTGTCTTGT_R1.fastq ../00_rawSequence/V4_515F_New_V4_806R_New-DNRA16_069_GGTGTCTTGT_R2.fastq ¦ tee -a flash.log
flash | -m | 10 | -M | 215 | -r | 250 | -f | 292 | -s | 29 | -o | DNRA16-070 | -d | "Path to output folder. Typically ~/…/preProcess" | ../00_rawSequence/ | V4_515F_New_V4_806R_New-DNRA16_070_GATGAGGTAT_R1.fastq | V4_515F_New_V4_806R_New-DNRA16_070_GATGAGGTAT_R2.fastq | flash -M 215 -o DNRA16-070 ../00_rawSequence/V4_515F_New_V4_806R_New-DNRA16_070_GATGAGGTAT_R1.fastq ../00_rawSequence/V4_515F_New_V4_806R_New-DNRA16_070_GATGAGGTAT_R2.fastq ¦ tee -a flash.log
flash | -m | 10 | -M | 215 | -r | 250 | -f | 292 | -s | 29 | -o | DNRA16-071 | -d | "Path to output folder. Typically ~/…/preProcess" | ../00_rawSequence/ | V4_515F_New_V4_806R_New-DNRA16_071_GTTCGATTGT_R1.fastq | V4_515F_New_V4_806R_New-DNRA16_071_GTTCGATTGT_R2.fastq | flash -M 215 -o DNRA16-071 ../00_rawSequence/V4_515F_New_V4_806R_New-DNRA16_071_GTTCGATTGT_R1.fastq ../00_rawSequence/V4_515F_New_V4_806R_New-DNRA16_071_GTTCGATTGT_R2.fastq ¦ tee -a flash.log
flash | -m | 10 | -M | 215 | -r | 250 | -f | 292 | -s | 29 | -o | DNRA16-072 | -d | "Path to output folder. Typically ~/…/preProcess" | ../00_rawSequence/ | V4_515F_New_V4_806R_New-DNRA16_072_CCTGTGTAGA_R1.fastq | V4_515F_New_V4_806R_New-DNRA16_072_CCTGTGTAGA_R2.fastq | flash -M 215 -o DNRA16-072 ../00_rawSequence/V4_515F_New_V4_806R_New-DNRA16_072_CCTGTGTAGA_R1.fastq ../00_rawSequence/V4_515F_New_V4_806R_New-DNRA16_072_CCTGTGTAGA_R2.fastq ¦ tee -a flash.log
flash | -m | 10 | -M | 215 | -r | 250 | -f | 292 | -s | 29 | -o | DNRA16-073 | -d | "Path to output folder. Typically ~/…/preProcess" | ../00_rawSequence/ | V4_515F_New_V4_806R_New-DNRA16_073_TGTAGGTGGA_R1.fastq | V4_515F_New_V4_806R_New-DNRA16_073_TGTAGGTGGA_R2.fastq | flash -M 215 -o DNRA16-073 ../00_rawSequence/V4_515F_New_V4_806R_New-DNRA16_073_TGTAGGTGGA_R1.fastq ../00_rawSequence/V4_515F_New_V4_806R_New-DNRA16_073_TGTAGGTGGA_R2.fastq ¦ tee -a flash.log
flash | -m | 10 | -M | 215 | -r | 250 | -f | 292 | -s | 29 | -o | DNRA16-074 | -d | "Path to output folder. Typically ~/…/preProcess" | ../00_rawSequence/ | V4_515F_New_V4_806R_New-DNRA16_074_GGAAGTAAGG_R1.fastq | V4_515F_New_V4_806R_New-DNRA16_074_GGAAGTAAGG_R2.fastq | flash -M 215 -o DNRA16-074 ../00_rawSequence/V4_515F_New_V4_806R_New-DNRA16_074_GGAAGTAAGG_R1.fastq ../00_rawSequence/V4_515F_New_V4_806R_New-DNRA16_074_GGAAGTAAGG_R2.fastq ¦ tee -a flash.log
flash | -m | 10 | -M | 215 | -r | 250 | -f | 292 | -s | 29 | -o | DNRA16-075 | -d | "Path to output folder. Typically ~/…/preProcess" | ../00_rawSequence/ | V4_515F_New_V4_806R_New-DNRA16_075_GATGGTTGTA_R1.fastq | V4_515F_New_V4_806R_New-DNRA16_075_GATGGTTGTA_R2.fastq | flash -M 215 -o DNRA16-075 ../00_rawSequence/V4_515F_New_V4_806R_New-DNRA16_075_GATGGTTGTA_R1.fastq ../00_rawSequence/V4_515F_New_V4_806R_New-DNRA16_075_GATGGTTGTA_R2.fastq ¦ tee -a flash.log
flash | -m | 10 | -M | 215 | -r | 250 | -f | 292 | -s | 29 | -o | DNRA16-076 | -d | "Path to output folder. Typically ~/…/preProcess" | ../00_rawSequence/ | V4_515F_New_V4_806R_New-DNRA16_076_GGTGTTAGTG_R1.fastq | V4_515F_New_V4_806R_New-DNRA16_076_GGTGTTAGTG_R2.fastq | flash -M 215 -o DNRA16-076 ../00_rawSequence/V4_515F_New_V4_806R_New-DNRA16_076_GGTGTTAGTG_R1.fastq ../00_rawSequence/V4_515F_New_V4_806R_New-DNRA16_076_GGTGTTAGTG_R2.fastq ¦ tee -a flash.log
flash | -m | 10 | -M | 215 | -r | 250 | -f | 292 | -s | 29 | -o | DNRA16-077 | -d | "Path to output folder. Typically ~/…/preProcess" | ../00_rawSequence/ | V4_515F_New_V4_806R_New-DNRA16_077_GGTAGAATGA_R1.fastq | V4_515F_New_V4_806R_New-DNRA16_077_GGTAGAATGA_R2.fastq | flash -M 215 -o DNRA16-077 ../00_rawSequence/V4_515F_New_V4_806R_New-DNRA16_077_GGTAGAATGA_R1.fastq ../00_rawSequence/V4_515F_New_V4_806R_New-DNRA16_077_GGTAGAATGA_R2.fastq ¦ tee -a flash.log
flash | -m | 10 | -M | 215 | -r | 250 | -f | 292 | -s | 29 | -o | DNRA16-078 | -d | "Path to output folder. Typically ~/…/preProcess" | ../00_rawSequence/ | V4_515F_New_V4_806R_New-DNRA16_078_GATAAGAAGG_R1.fastq | V4_515F_New_V4_806R_New-DNRA16_078_GATAAGAAGG_R2.fastq | flash -M 215 -o DNRA16-078 ../00_rawSequence/V4_515F_New_V4_806R_New-DNRA16_078_GATAAGAAGG_R1.fastq ../00_rawSequence/V4_515F_New_V4_806R_New-DNRA16_078_GATAAGAAGG_R2.fastq ¦ tee -a flash.log
flash | -m | 10 | -M | 215 | -r | 250 | -f | 292 | -s | 29 | -o | DNRA16-079 | -d | "Path to output folder. Typically ~/…/preProcess" | ../00_rawSequence/ | V4_515F_New_V4_806R_New-DNRA16_079_TTAGTGGTGA_R1.fastq | V4_515F_New_V4_806R_New-DNRA16_079_TTAGTGGTGA_R2.fastq | flash -M 215 -o DNRA16-079 ../00_rawSequence/V4_515F_New_V4_806R_New-DNRA16_079_TTAGTGGTGA_R1.fastq ../00_rawSequence/V4_515F_New_V4_806R_New-DNRA16_079_TTAGTGGTGA_R2.fastq ¦ tee -a flash.log
flash | -m | 10 | -M | 215 | -r | 250 | -f | 292 | -s | 29 | -o | DNRA16-080 | -d | "Path to output folder. Typically ~/…/preProcess" | ../00_rawSequence/ | V4_515F_New_V4_806R_New-DNRA16_080_CGGTGTGTGT_R1.fastq | V4_515F_New_V4_806R_New-DNRA16_080_CGGTGTGTGT_R2.fastq | flash -M 215 -o DNRA16-080 ../00_rawSequence/V4_515F_New_V4_806R_New-DNRA16_080_CGGTGTGTGT_R1.fastq ../00_rawSequence/V4_515F_New_V4_806R_New-DNRA16_080_CGGTGTGTGT_R2.fastq ¦ tee -a flash.log
flash | -m | 10 | -M | 215 | -r | 250 | -f | 292 | -s | 29 | -o | DNRA16-081 | -d | "Path to output folder. Typically ~/…/preProcess" | ../00_rawSequence/ | V4_515F_New_V4_806R_New-DNRA16_081_CCTCGTTGTT_R1.fastq | V4_515F_New_V4_806R_New-DNRA16_081_CCTCGTTGTT_R2.fastq | flash -M 215 -o DNRA16-081 ../00_rawSequence/V4_515F_New_V4_806R_New-DNRA16_081_CCTCGTTGTT_R1.fastq ../00_rawSequence/V4_515F_New_V4_806R_New-DNRA16_081_CCTCGTTGTT_R2.fastq ¦ tee -a flash.log
flash | -m | 10 | -M | 215 | -r | 250 | -f | 292 | -s | 29 | -o | DNRA16-082 | -d | "Path to output folder. Typically ~/…/preProcess" | ../00_rawSequence/ | V4_515F_New_V4_806R_New-DNRA16_082_CATTCTCTGA_R1.fastq | V4_515F_New_V4_806R_New-DNRA16_082_CATTCTCTGA_R2.fastq | flash -M 215 -o DNRA16-082 ../00_rawSequence/V4_515F_New_V4_806R_New-DNRA16_082_CATTCTCTGA_R1.fastq ../00_rawSequence/V4_515F_New_V4_806R_New-DNRA16_082_CATTCTCTGA_R2.fastq ¦ tee -a flash.log
flash | -m | 10 | -M | 215 | -r | 250 | -f | 292 | -s | 29 | -o | DNRA16-083 | -d | "Path to output folder. Typically ~/…/preProcess" | ../00_rawSequence/ | V4_515F_New_V4_806R_New-DNRA16_083_TTCTCATCGT_R1.fastq | V4_515F_New_V4_806R_New-DNRA16_083_TTCTCATCGT_R2.fastq | flash -M 215 -o DNRA16-083 ../00_rawSequence/V4_515F_New_V4_806R_New-DNRA16_083_TTCTCATCGT_R1.fastq ../00_rawSequence/V4_515F_New_V4_806R_New-DNRA16_083_TTCTCATCGT_R2.fastq ¦ tee -a flash.log
flash | -m | 10 | -M | 215 | -r | 250 | -f | 292 | -s | 29 | -o | DNRA16-084 | -d | "Path to output folder. Typically ~/…/preProcess" | ../00_rawSequence/ | V4_515F_New_V4_806R_New-DNRA16_084_CAGGTCACAT_R1.fastq | V4_515F_New_V4_806R_New-DNRA16_084_CAGGTCACAT_R2.fastq | flash -M 215 -o DNRA16-084 ../00_rawSequence/V4_515F_New_V4_806R_New-DNRA16_084_CAGGTCACAT_R1.fastq ../00_rawSequence/V4_515F_New_V4_806R_New-DNRA16_084_CAGGTCACAT_R2.fastq ¦ tee -a flash.log
flash | -m | 10 | -M | 215 | -r | 250 | -f | 292 | -s | 29 | -o | DNRA16-085 | -d | "Path to output folder. Typically ~/…/preProcess" | ../00_rawSequence/ | V4_515F_New_V4_806R_New-DNRA16_085_GTGAAGGTAA_R1.fastq | V4_515F_New_V4_806R_New-DNRA16_085_GTGAAGGTAA_R2.fastq | flash -M 215 -o DNRA16-085 ../00_rawSequence/V4_515F_New_V4_806R_New-DNRA16_085_GTGAAGGTAA_R1.fastq ../00_rawSequence/V4_515F_New_V4_806R_New-DNRA16_085_GTGAAGGTAA_R2.fastq ¦ tee -a flash.log
flash | -m | 10 | -M | 215 | -r | 250 | -f | 292 | -s | 29 | -o | DNRA16-086 | -d | "Path to output folder. Typically ~/…/preProcess" | ../00_rawSequence/ | V4_515F_New_V4_806R_New-DNRA16_086_CGTCTTCTTA_R1.fastq | V4_515F_New_V4_806R_New-DNRA16_086_CGTCTTCTTA_R2.fastq | flash -M 215 -o DNRA16-086 ../00_rawSequence/V4_515F_New_V4_806R_New-DNRA16_086_CGTCTTCTTA_R1.fastq ../00_rawSequence/V4_515F_New_V4_806R_New-DNRA16_086_CGTCTTCTTA_R2.fastq ¦ tee -a flash.log
flash | -m | 10 | -M | 215 | -r | 250 | -f | 292 | -s | 29 | -o | DNRA16-087 | -d | "Path to output folder. Typically ~/…/preProcess" | ../00_rawSequence/ | V4_515F_New_V4_806R_New-DNRA16_087_GGTTGGAGTT_R1.fastq | V4_515F_New_V4_806R_New-DNRA16_087_GGTTGGAGTT_R2.fastq | flash -M 215 -o DNRA16-087 ../00_rawSequence/V4_515F_New_V4_806R_New-DNRA16_087_GGTTGGAGTT_R1.fastq ../00_rawSequence/V4_515F_New_V4_806R_New-DNRA16_087_GGTTGGAGTT_R2.fastq ¦ tee -a flash.log
flash | -m | 10 | -M | 215 | -r | 250 | -f | 292 | -s | 29 | -o | DNRA16-088 | -d | "Path to output folder. Typically ~/…/preProcess" | ../00_rawSequence/ | V4_515F_New_V4_806R_New-DNRA16_088_CATCTGGAGT_R1.fastq | V4_515F_New_V4_806R_New-DNRA16_088_CATCTGGAGT_R2.fastq | flash -M 215 -o DNRA16-088 ../00_rawSequence/V4_515F_New_V4_806R_New-DNRA16_088_CATCTGGAGT_R1.fastq ../00_rawSequence/V4_515F_New_V4_806R_New-DNRA16_088_CATCTGGAGT_R2.fastq ¦ tee -a flash.log
flash | -m | 10 | -M | 215 | -r | 250 | -f | 292 | -s | 29 | -o | DNRA16-089 | -d | "Path to output folder. Typically ~/…/preProcess" | ../00_rawSequence/ | V4_515F_New_V4_806R_New-DNRA16_089_CTCAATCGTA_R1.fastq | V4_515F_New_V4_806R_New-DNRA16_089_CTCAATCGTA_R2.fastq | flash -M 215 -o DNRA16-089 ../00_rawSequence/V4_515F_New_V4_806R_New-DNRA16_089_CTCAATCGTA_R1.fastq ../00_rawSequence/V4_515F_New_V4_806R_New-DNRA16_089_CTCAATCGTA_R2.fastq ¦ tee -a flash.log
flash | -m | 10 | -M | 215 | -r | 250 | -f | 292 | -s | 29 | -o | DNRA16-090 | -d | "Path to output folder. Typically ~/…/preProcess" | ../00_rawSequence/ | V4_515F_New_V4_806R_New-DNRA16_090_GCCATGTCAT_R1.fastq | V4_515F_New_V4_806R_New-DNRA16_090_GCCATGTCAT_R2.fastq | flash -M 215 -o DNRA16-090 ../00_rawSequence/V4_515F_New_V4_806R_New-DNRA16_090_GCCATGTCAT_R1.fastq ../00_rawSequence/V4_515F_New_V4_806R_New-DNRA16_090_GCCATGTCAT_R2.fastq ¦ tee -a flash.log
flash | -m | 10 | -M | 215 | -r | 250 | -f | 292 | -s | 29 | -o | DNRA16-091 | -d | "Path to output folder. Typically ~/…/preProcess" | ../00_rawSequence/ | V4_515F_New_V4_806R_New-DNRA16_091_TGTTGTGGTA_R1.fastq | V4_515F_New_V4_806R_New-DNRA16_091_TGTTGTGGTA_R2.fastq | flash -M 215 -o DNRA16-091 ../00_rawSequence/V4_515F_New_V4_806R_New-DNRA16_091_TGTTGTGGTA_R1.fastq ../00_rawSequence/V4_515F_New_V4_806R_New-DNRA16_091_TGTTGTGGTA_R2.fastq ¦ tee -a flash.log
flash | -m | 10 | -M | 215 | -r | 250 | -f | 292 | -s | 29 | -o | DNRA16-092 | -d | "Path to output folder. Typically ~/…/preProcess" | ../00_rawSequence/ | V4_515F_New_V4_806R_New-DNRA16_092_TGTGAATCTC_R1.fastq | V4_515F_New_V4_806R_New-DNRA16_092_TGTGAATCTC_R2.fastq | flash -M 215 -o DNRA16-092 ../00_rawSequence/V4_515F_New_V4_806R_New-DNRA16_092_TGTGAATCTC_R1.fastq ../00_rawSequence/V4_515F_New_V4_806R_New-DNRA16_092_TGTGAATCTC_R2.fastq ¦ tee -a flash.log
flash | -m | 10 | -M | 215 | -r | 250 | -f | 292 | -s | 29 | -o | DNRA16-093 | -d | "Path to output folder. Typically ~/…/preProcess" | ../00_rawSequence/ | V4_515F_New_V4_806R_New-DNRA16_093_TGGTGTCCGT_R1.fastq | V4_515F_New_V4_806R_New-DNRA16_093_TGGTGTCCGT_R2.fastq | flash -M 215 -o DNRA16-093 ../00_rawSequence/V4_515F_New_V4_806R_New-DNRA16_093_TGGTGTCCGT_R1.fastq ../00_rawSequence/V4_515F_New_V4_806R_New-DNRA16_093_TGGTGTCCGT_R2.fastq ¦ tee -a flash.log
flash | -m | 10 | -M | 215 | -r | 250 | -f | 292 | -s | 29 | -o | DNRA16-094 | -d | "Path to output folder. Typically ~/…/preProcess" | ../00_rawSequence/ | V4_515F_New_V4_806R_New-DNRA16_094_GAATGGAAGA_R1.fastq | V4_515F_New_V4_806R_New-DNRA16_094_GAATGGAAGA_R2.fastq | flash -M 215 -o DNRA16-094 ../00_rawSequence/V4_515F_New_V4_806R_New-DNRA16_094_GAATGGAAGA_R1.fastq ../00_rawSequence/V4_515F_New_V4_806R_New-DNRA16_094_GAATGGAAGA_R2.fastq ¦ tee -a flash.log
flash | -m | 10 | -M | 215 | -r | 250 | -f | 292 | -s | 29 | -o | DNRA16-095 | -d | "Path to output folder. Typically ~/…/preProcess" | ../00_rawSequence/ | V4_515F_New_V4_806R_New-DNRA16_095_CGCTAATGTA_R1.fastq | V4_515F_New_V4_806R_New-DNRA16_095_CGCTAATGTA_R2.fastq | flash -M 215 -o DNRA16-095 ../00_rawSequence/V4_515F_New_V4_806R_New-DNRA16_095_CGCTAATGTA_R1.fastq ../00_rawSequence/V4_515F_New_V4_806R_New-DNRA16_095_CGCTAATGTA_R2.fastq ¦ tee -a flash.log
flash | -m | 10 | -M | 215 | -r | 250 | -f | 292 | -s | 29 | -o | DNRA16-096 | -d | "Path to output folder. Typically ~/…/preProcess" | ../00_rawSequence/ | V4_515F_New_V4_806R_New-DNRA16_096_TCTGCCTATA_R1.fastq | V4_515F_New_V4_806R_New-DNRA16_096_TCTGCCTATA_R2.fastq | flash -M 215 -o DNRA16-096 ../00_rawSequence/V4_515F_New_V4_806R_New-DNRA16_096_TCTGCCTATA_R1.fastq ../00_rawSequence/V4_515F_New_V4_806R_New-DNRA16_096_TCTGCCTATA_R2.fastq ¦ tee -a flash.log
flash | -m | 10 | -M | 215 | -r | 250 | -f | 292 | -s | 29 | -o | DNRA16-097 | -d | "Path to output folder. Typically ~/…/preProcess" | ../00_rawSequence/ | V4_515F_New_V4_806R_New-DNRA16_097_GTTGATGAGT_R1.fastq | V4_515F_New_V4_806R_New-DNRA16_097_GTTGATGAGT_R2.fastq | flash -M 215 -o DNRA16-097 ../00_rawSequence/V4_515F_New_V4_806R_New-DNRA16_097_GTTGATGAGT_R1.fastq ../00_rawSequence/V4_515F_New_V4_806R_New-DNRA16_097_GTTGATGAGT_R2.fastq ¦ tee -a flash.log
flash | -m | 10 | -M | 215 | -r | 250 | -f | 292 | -s | 29 | -o | DNRA16-098 | -d | "Path to output folder. Typically ~/…/preProcess" | ../00_rawSequence/ | V4_515F_New_V4_806R_New-DNRA16_098_CTAATCGTGT_R1.fastq | V4_515F_New_V4_806R_New-DNRA16_098_CTAATCGTGT_R2.fastq | flash -M 215 -o DNRA16-098 ../00_rawSequence/V4_515F_New_V4_806R_New-DNRA16_098_CTAATCGTGT_R1.fastq ../00_rawSequence/V4_515F_New_V4_806R_New-DNRA16_098_CTAATCGTGT_R2.fastq ¦ tee -a flash.log
flash | -m | 10 | -M | 215 | -r | 250 | -f | 292 | -s | 29 | -o | DNRA16-099 | -d | "Path to output folder. Typically ~/…/preProcess" | ../00_rawSequence/ | V4_515F_New_V4_806R_New-DNRA16_099_CGTTAGCGTA_R1.fastq | V4_515F_New_V4_806R_New-DNRA16_099_CGTTAGCGTA_R2.fastq | flash -M 215 -o DNRA16-099 ../00_rawSequence/V4_515F_New_V4_806R_New-DNRA16_099_CGTTAGCGTA_R1.fastq ../00_rawSequence/V4_515F_New_V4_806R_New-DNRA16_099_CGTTAGCGTA_R2.fastq ¦ tee -a flash.log
flash | -m | 10 | -M | 215 | -r | 250 | -f | 292 | -s | 29 | -o | DNRA16-100 | -d | "Path to output folder. Typically ~/…/preProcess" | ../00_rawSequence/ | V4_515F_New_V4_806R_New-DNRA16_100_GGCTGTGATC_R1.fastq | V4_515F_New_V4_806R_New-DNRA16_100_GGCTGTGATC_R2.fastq | flash -M 215 -o DNRA16-100 ../00_rawSequence/V4_515F_New_V4_806R_New-DNRA16_100_GGCTGTGATC_R1.fastq ../00_rawSequence/V4_515F_New_V4_806R_New-DNRA16_100_GGCTGTGATC_R2.fastq ¦ tee -a flash.log
flash | -m | 10 | -M | 215 | -r | 250 | -f | 292 | -s | 29 | -o | DNRA16-101 | -d | "Path to output folder. Typically ~/…/preProcess" | ../00_rawSequence/ | V4_515F_New_V4_806R_New-DNRA16_101_GCGTCTGAAT_R1.fastq | V4_515F_New_V4_806R_New-DNRA16_101_GCGTCTGAAT_R2.fastq | flash -M 215 -o DNRA16-101 ../00_rawSequence/V4_515F_New_V4_806R_New-DNRA16_101_GCGTCTGAAT_R1.fastq ../00_rawSequence/V4_515F_New_V4_806R_New-DNRA16_101_GCGTCTGAAT_R2.fastq ¦ tee -a flash.log
flash | -m | 10 | -M | 215 | -r | 250 | -f | 292 | -s | 29 | -o | DNRA16-102 | -d | "Path to output folder. Typically ~/…/preProcess" | ../00_rawSequence/ | V4_515F_New_V4_806R_New-DNRA16_102_CTTAGTTCGC_R1.fastq | V4_515F_New_V4_806R_New-DNRA16_102_CTTAGTTCGC_R2.fastq | flash -M 215 -o DNRA16-102 ../00_rawSequence/V4_515F_New_V4_806R_New-DNRA16_102_CTTAGTTCGC_R1.fastq ../00_rawSequence/V4_515F_New_V4_806R_New-DNRA16_102_CTTAGTTCGC_R2.fastq ¦ tee -a flash.log
flash | -m | 10 | -M | 215 | -r | 250 | -f | 292 | -s | 29 | -o | DNRA16-103 | -d | "Path to output folder. Typically ~/…/preProcess" | ../00_rawSequence/ | V4_515F_New_V4_806R_New-DNRA16_103_CGTAATGAGC_R1.fastq | V4_515F_New_V4_806R_New-DNRA16_103_CGTAATGAGC_R2.fastq | flash -M 215 -o DNRA16-103 ../00_rawSequence/V4_515F_New_V4_806R_New-DNRA16_103_CGTAATGAGC_R1.fastq ../00_rawSequence/V4_515F_New_V4_806R_New-DNRA16_103_CGTAATGAGC_R2.fastq ¦ tee -a flash.log
flash | -m | 10 | -M | 215 | -r | 250 | -f | 292 | -s | 29 | -o | DNRA16-104 | -d | "Path to output folder. Typically ~/…/preProcess" | ../00_rawSequence/ | V4_515F_New_V4_806R_New-DNRA16_104_TGGAGCATGT_R1.fastq | V4_515F_New_V4_806R_New-DNRA16_104_TGGAGCATGT_R2.fastq | flash -M 215 -o DNRA16-104 ../00_rawSequence/V4_515F_New_V4_806R_New-DNRA16_104_TGGAGCATGT_R1.fastq ../00_rawSequence/V4_515F_New_V4_806R_New-DNRA16_104_TGGAGCATGT_R2.fastq ¦ tee -a flash.log
flash | -m | 10 | -M | 215 | -r | 250 | -f | 292 | -s | 29 | -o | DNRA16-105 | -d | "Path to output folder. Typically ~/…/preProcess" | ../00_rawSequence/ | V4_515F_New_V4_806R_New-DNRA16_105_GTTCTTCGTA_R1.fastq | V4_515F_New_V4_806R_New-DNRA16_105_GTTCTTCGTA_R2.fastq | flash -M 215 -o DNRA16-105 ../00_rawSequence/V4_515F_New_V4_806R_New-DNRA16_105_GTTCTTCGTA_R1.fastq ../00_rawSequence/V4_515F_New_V4_806R_New-DNRA16_105_GTTCTTCGTA_R2.fastq ¦ tee -a flash.log
flash | -m | 10 | -M | 215 | -r | 250 | -f | 292 | -s | 29 | -o | DNRA16-106 | -d | "Path to output folder. Typically ~/…/preProcess" | ../00_rawSequence/ | V4_515F_New_V4_806R_New-DNRA16_106_TCGAATGTGC_R1.fastq | V4_515F_New_V4_806R_New-DNRA16_106_TCGAATGTGC_R2.fastq | flash -M 215 -o DNRA16-106 ../00_rawSequence/V4_515F_New_V4_806R_New-DNRA16_106_TCGAATGTGC_R1.fastq ../00_rawSequence/V4_515F_New_V4_806R_New-DNRA16_106_TCGAATGTGC_R2.fastq ¦ tee -a flash.log
flash | -m | 10 | -M | 215 | -r | 250 | -f | 292 | -s | 29 | -o | DNRA16-107 | -d | "Path to output folder. Typically ~/…/preProcess" | ../00_rawSequence/ | V4_515F_New_V4_806R_New-DNRA16_107_CTAAGTCATG_R1.fastq | V4_515F_New_V4_806R_New-DNRA16_107_CTAAGTCATG_R2.fastq | flash -M 215 -o DNRA16-107 ../00_rawSequence/V4_515F_New_V4_806R_New-DNRA16_107_CTAAGTCATG_R1.fastq ../00_rawSequence/V4_515F_New_V4_806R_New-DNRA16_107_CTAAGTCATG_R2.fastq ¦ tee -a flash.log
flash | -m | 10 | -M | 215 | -r | 250 | -f | 292 | -s | 29 | -o | DNRA16-108 | -d | "Path to output folder. Typically ~/…/preProcess" | ../00_rawSequence/ | V4_515F_New_V4_806R_New-DNRA16_108_TGTTACGATC_R1.fastq | V4_515F_New_V4_806R_New-DNRA16_108_TGTTACGATC_R2.fastq | flash -M 215 -o DNRA16-108 ../00_rawSequence/V4_515F_New_V4_806R_New-DNRA16_108_TGTTACGATC_R1.fastq ../00_rawSequence/V4_515F_New_V4_806R_New-DNRA16_108_TGTTACGATC_R2.fastq ¦ tee -a flash.log
flash | -m | 10 | -M | 215 | -r | 250 | -f | 292 | -s | 29 | -o | DNRA16-109 | -d | "Path to output folder. Typically ~/…/preProcess" | ../00_rawSequence/ | V4_515F_New_V4_806R_New-DNRA16_109_TTGCTTAGTC_R1.fastq | V4_515F_New_V4_806R_New-DNRA16_109_TTGCTTAGTC_R2.fastq | flash -M 215 -o DNRA16-109 ../00_rawSequence/V4_515F_New_V4_806R_New-DNRA16_109_TTGCTTAGTC_R1.fastq ../00_rawSequence/V4_515F_New_V4_806R_New-DNRA16_109_TTGCTTAGTC_R2.fastq ¦ tee -a flash.log
flash | -m | 10 | -M | 215 | -r | 250 | -f | 292 | -s | 29 | -o | DNRA16-110 | -d | "Path to output folder. Typically ~/…/preProcess" | ../00_rawSequence/ | V4_515F_New_V4_806R_New-DNRA16_110_GAAGGAGATA_R1.fastq | V4_515F_New_V4_806R_New-DNRA16_110_GAAGGAGATA_R2.fastq | flash -M 215 -o DNRA16-110 ../00_rawSequence/V4_515F_New_V4_806R_New-DNRA16_110_GAAGGAGATA_R1.fastq ../00_rawSequence/V4_515F_New_V4_806R_New-DNRA16_110_GAAGGAGATA_R2.fastq ¦ tee -a flash.log
flash | -m | 10 | -M | 215 | -r | 250 | -f | 292 | -s | 29 | -o | DNRA16-111 | -d | "Path to output folder. Typically ~/…/preProcess" | ../00_rawSequence/ | V4_515F_New_V4_806R_New-DNRA16_111_TTACACGTTC_R1.fastq | V4_515F_New_V4_806R_New-DNRA16_111_TTACACGTTC_R2.fastq | flash -M 215 -o DNRA16-111 ../00_rawSequence/V4_515F_New_V4_806R_New-DNRA16_111_TTACACGTTC_R1.fastq ../00_rawSequence/V4_515F_New_V4_806R_New-DNRA16_111_TTACACGTTC_R2.fastq ¦ tee -a flash.log
flash | -m | 10 | -M | 215 | -r | 250 | -f | 292 | -s | 29 | -o | DNRA16-112 | -d | "Path to output folder. Typically ~/…/preProcess" | ../00_rawSequence/ | V4_515F_New_V4_806R_New-DNRA16_112_TCGCTGAACA_R1.fastq | V4_515F_New_V4_806R_New-DNRA16_112_TCGCTGAACA_R2.fastq | flash -M 215 -o DNRA16-112 ../00_rawSequence/V4_515F_New_V4_806R_New-DNRA16_112_TCGCTGAACA_R1.fastq ../00_rawSequence/V4_515F_New_V4_806R_New-DNRA16_112_TCGCTGAACA_R2.fastq ¦ tee -a flash.log
flash | -m | 10 | -M | 215 | -r | 250 | -f | 292 | -s | 29 | -o | DNRA16-113 | -d | "Path to output folder. Typically ~/…/preProcess" | ../00_rawSequence/ | V4_515F_New_V4_806R_New-DNRA16_113_TTGCAGATCA_R1.fastq | V4_515F_New_V4_806R_New-DNRA16_113_TTGCAGATCA_R2.fastq | flash -M 215 -o DNRA16-113 ../00_rawSequence/V4_515F_New_V4_806R_New-DNRA16_113_TTGCAGATCA_R1.fastq ../00_rawSequence/V4_515F_New_V4_806R_New-DNRA16_113_TTGCAGATCA_R2.fastq ¦ tee -a flash.log
flash | -m | 10 | -M | 215 | -r | 250 | -f | 292 | -s | 29 | -o | DNRA16-114 | -d | "Path to output folder. Typically ~/…/preProcess" | ../00_rawSequence/ | V4_515F_New_V4_806R_New-DNRA16_114_GTCTTGGCTC_R1.fastq | V4_515F_New_V4_806R_New-DNRA16_114_GTCTTGGCTC_R2.fastq | flash -M 215 -o DNRA16-114 ../00_rawSequence/V4_515F_New_V4_806R_New-DNRA16_114_GTCTTGGCTC_R1.fastq ../00_rawSequence/V4_515F_New_V4_806R_New-DNRA16_114_GTCTTGGCTC_R2.fastq ¦ tee -a flash.log
flash | -m | 10 | -M | 215 | -r | 250 | -f | 292 | -s | 29 | -o | DNRA16-115 | -d | "Path to output folder. Typically ~/…/preProcess" | ../00_rawSequence/ | V4_515F_New_V4_806R_New-DNRA16_115_TCTTGTTCAC_R1.fastq | V4_515F_New_V4_806R_New-DNRA16_115_TCTTGTTCAC_R2.fastq | flash -M 215 -o DNRA16-115 ../00_rawSequence/V4_515F_New_V4_806R_New-DNRA16_115_TCTTGTTCAC_R1.fastq ../00_rawSequence/V4_515F_New_V4_806R_New-DNRA16_115_TCTTGTTCAC_R2.fastq ¦ tee -a flash.log
flash | -m | 10 | -M | 215 | -r | 250 | -f | 292 | -s | 29 | -o | DNRA16-116 | -d | "Path to output folder. Typically ~/…/preProcess" | ../00_rawSequence/ | V4_515F_New_V4_806R_New-DNRA16_116_CGAATGTATG_R1.fastq | V4_515F_New_V4_806R_New-DNRA16_116_CGAATGTATG_R2.fastq | flash -M 215 -o DNRA16-116 ../00_rawSequence/V4_515F_New_V4_806R_New-DNRA16_116_CGAATGTATG_R1.fastq ../00_rawSequence/V4_515F_New_V4_806R_New-DNRA16_116_CGAATGTATG_R2.fastq ¦ tee -a flash.log
flash | -m | 10 | -M | 215 | -r | 250 | -f | 292 | -s | 29 | -o | DNRA16-117 | -d | "Path to output folder. Typically ~/…/preProcess" | ../00_rawSequence/ | V4_515F_New_V4_806R_New-DNRA16_117_GTAGCCAGTA_R1.fastq | V4_515F_New_V4_806R_New-DNRA16_117_GTAGCCAGTA_R2.fastq | flash -M 215 -o DNRA16-117 ../00_rawSequence/V4_515F_New_V4_806R_New-DNRA16_117_GTAGCCAGTA_R1.fastq ../00_rawSequence/V4_515F_New_V4_806R_New-DNRA16_117_GTAGCCAGTA_R2.fastq ¦ tee -a flash.log
flash | -m | 10 | -M | 215 | -r | 250 | -f | 292 | -s | 29 | -o | DNRA16-118 | -d | "Path to output folder. Typically ~/…/preProcess" | ../00_rawSequence/ | V4_515F_New_V4_806R_New-DNRA16_118_GCGTTATTGC_R1.fastq | V4_515F_New_V4_806R_New-DNRA16_118_GCGTTATTGC_R2.fastq | flash -M 215 -o DNRA16-118 ../00_rawSequence/V4_515F_New_V4_806R_New-DNRA16_118_GCGTTATTGC_R1.fastq ../00_rawSequence/V4_515F_New_V4_806R_New-DNRA16_118_GCGTTATTGC_R2.fastq ¦ tee -a flash.log
flash | -m | 10 | -M | 215 | -r | 250 | -f | 292 | -s | 29 | -o | DNRA16-119 | -d | "Path to output folder. Typically ~/…/preProcess" | ../00_rawSequence/ | V4_515F_New_V4_806R_New-DNRA16_119_CTGCGAATGT_R1.fastq | V4_515F_New_V4_806R_New-DNRA16_119_CTGCGAATGT_R2.fastq | flash -M 215 -o DNRA16-119 ../00_rawSequence/V4_515F_New_V4_806R_New-DNRA16_119_CTGCGAATGT_R1.fastq ../00_rawSequence/V4_515F_New_V4_806R_New-DNRA16_119_CTGCGAATGT_R2.fastq ¦ tee -a flash.log
flash | -m | 10 | -M | 215 | -r | 250 | -f | 292 | -s | 29 | -o | DNRA16-120 | -d | "Path to output folder. Typically ~/…/preProcess" | ../00_rawSequence/ | V4_515F_New_V4_806R_New-DNRA16_120_GGTCGTGCAT_R1.fastq | V4_515F_New_V4_806R_New-DNRA16_120_GGTCGTGCAT_R2.fastq | flash -M 215 -o DNRA16-120 ../00_rawSequence/V4_515F_New_V4_806R_New-DNRA16_120_GGTCGTGCAT_R1.fastq ../00_rawSequence/V4_515F_New_V4_806R_New-DNRA16_120_GGTCGTGCAT_R2.fastq ¦ tee -a flash.log
flash | -m | 10 | -M | 215 | -r | 250 | -f | 292 | -s | 29 | -o | DNRA16-121 | -d | "Path to output folder. Typically ~/…/preProcess" | ../00_rawSequence/ | V4_515F_New_V4_806R_New-DNRA16_121_GTGGCTTCGT_R1.fastq | V4_515F_New_V4_806R_New-DNRA16_121_GTGGCTTCGT_R2.fastq | flash -M 215 -o DNRA16-121 ../00_rawSequence/V4_515F_New_V4_806R_New-DNRA16_121_GTGGCTTCGT_R1.fastq ../00_rawSequence/V4_515F_New_V4_806R_New-DNRA16_121_GTGGCTTCGT_R2.fastq ¦ tee -a flash.log
flash | -m | 10 | -M | 215 | -r | 250 | -f | 292 | -s | 29 | -o | DNRA16-122 | -d | "Path to output folder. Typically ~/…/preProcess" | ../00_rawSequence/ | V4_515F_New_V4_806R_New-DNRA16_122_TCGTGAATGA_R1.fastq | V4_515F_New_V4_806R_New-DNRA16_122_TCGTGAATGA_R2.fastq | flash -M 215 -o DNRA16-122 ../00_rawSequence/V4_515F_New_V4_806R_New-DNRA16_122_TCGTGAATGA_R1.fastq ../00_rawSequence/V4_515F_New_V4_806R_New-DNRA16_122_TCGTGAATGA_R2.fastq ¦ tee -a flash.log
flash | -m | 10 | -M | 215 | -r | 250 | -f | 292 | -s | 29 | -o | DNRA16-123 | -d | "Path to output folder. Typically ~/…/preProcess" | ../00_rawSequence/ | V4_515F_New_V4_806R_New-DNRA16_123_TGAGAAGGTA_R1.fastq | V4_515F_New_V4_806R_New-DNRA16_123_TGAGAAGGTA_R2.fastq | flash -M 215 -o DNRA16-123 ../00_rawSequence/V4_515F_New_V4_806R_New-DNRA16_123_TGAGAAGGTA_R1.fastq ../00_rawSequence/V4_515F_New_V4_806R_New-DNRA16_123_TGAGAAGGTA_R2.fastq ¦ tee -a flash.log
flash | -m | 10 | -M | 215 | -r | 250 | -f | 292 | -s | 29 | -o | DNRA16-124 | -d | "Path to output folder. Typically ~/…/preProcess" | ../00_rawSequence/ | V4_515F_New_V4_806R_New-DNRA16_124_GAACTATCAC_R1.fastq | V4_515F_New_V4_806R_New-DNRA16_124_GAACTATCAC_R2.fastq | flash -M 215 -o DNRA16-124 ../00_rawSequence/V4_515F_New_V4_806R_New-DNRA16_124_GAACTATCAC_R1.fastq ../00_rawSequence/V4_515F_New_V4_806R_New-DNRA16_124_GAACTATCAC_R2.fastq ¦ tee -a flash.log
flash | -m | 10 | -M | 215 | -r | 250 | -f | 292 | -s | 29 | -o | DNRA16-125 | -d | "Path to output folder. Typically ~/…/preProcess" | ../00_rawSequence/ | V4_515F_New_V4_806R_New-DNRA16_125_CTGTTCTAGC_R1.fastq | V4_515F_New_V4_806R_New-DNRA16_125_CTGTTCTAGC_R2.fastq | flash -M 215 -o DNRA16-125 ../00_rawSequence/V4_515F_New_V4_806R_New-DNRA16_125_CTGTTCTAGC_R1.fastq ../00_rawSequence/V4_515F_New_V4_806R_New-DNRA16_125_CTGTTCTAGC_R2.fastq ¦ tee -a flash.log
flash | -m | 10 | -M | 215 | -r | 250 | -f | 292 | -s | 29 | -o | DNRA16-126 | -d | "Path to output folder. Typically ~/…/preProcess" | ../00_rawSequence/ | V4_515F_New_V4_806R_New-DNRA16_126_CAGGCTCAGT_R1.fastq | V4_515F_New_V4_806R_New-DNRA16_126_CAGGCTCAGT_R2.fastq | flash -M 215 -o DNRA16-126 ../00_rawSequence/V4_515F_New_V4_806R_New-DNRA16_126_CAGGCTCAGT_R1.fastq ../00_rawSequence/V4_515F_New_V4_806R_New-DNRA16_126_CAGGCTCAGT_R2.fastq ¦ tee -a flash.log
flash | -m | 10 | -M | 215 | -r | 250 | -f | 292 | -s | 29 | -o | DNRA16-127 | -d | "Path to output folder. Typically ~/…/preProcess" | ../00_rawSequence/ | V4_515F_New_V4_806R_New-DNRA16_127_TGTTCGATAG_R1.fastq | V4_515F_New_V4_806R_New-DNRA16_127_TGTTCGATAG_R2.fastq | flash -M 215 -o DNRA16-127 ../00_rawSequence/V4_515F_New_V4_806R_New-DNRA16_127_TGTTCGATAG_R1.fastq ../00_rawSequence/V4_515F_New_V4_806R_New-DNRA16_127_TGTTCGATAG_R2.fastq ¦ tee -a flash.log
flash | -m | 10 | -M | 215 | -r | 250 | -f | 292 | -s | 29 | -o | DNRA16-128 | -d | "Path to output folder. Typically ~/…/preProcess" | ../00_rawSequence/ | V4_515F_New_V4_806R_New-DNRA16_128_GAATAGCTGA_R1.fastq | V4_515F_New_V4_806R_New-DNRA16_128_GAATAGCTGA_R2.fastq | flash -M 215 -o DNRA16-128 ../00_rawSequence/V4_515F_New_V4_806R_New-DNRA16_128_GAATAGCTGA_R1.fastq ../00_rawSequence/V4_515F_New_V4_806R_New-DNRA16_128_GAATAGCTGA_R2.fastq ¦ tee -a flash.log
flash | -m | 10 | -M | 215 | -r | 250 | -f | 292 | -s | 29 | -o | DNRA16-129 | -d | "Path to output folder. Typically ~/…/preProcess" | ../00_rawSequence/ | V4_515F_New_V4_806R_New-DNRA16_129_CCATATGATC_R1.fastq | V4_515F_New_V4_806R_New-DNRA16_129_CCATATGATC_R2.fastq | flash -M 215 -o DNRA16-129 ../00_rawSequence/V4_515F_New_V4_806R_New-DNRA16_129_CCATATGATC_R1.fastq ../00_rawSequence/V4_515F_New_V4_806R_New-DNRA16_129_CCATATGATC_R2.fastq ¦ tee -a flash.log
flash | -m | 10 | -M | 215 | -r | 250 | -f | 292 | -s | 29 | -o | DNRA16-130 | -d | "Path to output folder. Typically ~/…/preProcess" | ../00_rawSequence/ | V4_515F_New_V4_806R_New-DNRA16_130_TCGAGGTACT_R1.fastq | V4_515F_New_V4_806R_New-DNRA16_130_TCGAGGTACT_R2.fastq | flash -M 215 -o DNRA16-130 ../00_rawSequence/V4_515F_New_V4_806R_New-DNRA16_130_TCGAGGTACT_R1.fastq ../00_rawSequence/V4_515F_New_V4_806R_New-DNRA16_130_TCGAGGTACT_R2.fastq ¦ tee -a flash.log
flash | -m | 10 | -M | 215 | -r | 250 | -f | 292 | -s | 29 | -o | DNRA16-131 | -d | "Path to output folder. Typically ~/…/preProcess" | ../00_rawSequence/ | V4_515F_New_V4_806R_New-DNRA16_131_CACTTGTGTG_R1.fastq | V4_515F_New_V4_806R_New-DNRA16_131_CACTTGTGTG_R2.fastq | flash -M 215 -o DNRA16-131 ../00_rawSequence/V4_515F_New_V4_806R_New-DNRA16_131_CACTTGTGTG_R1.fastq ../00_rawSequence/V4_515F_New_V4_806R_New-DNRA16_131_CACTTGTGTG_R2.fastq ¦ tee -a flash.log
flash | -m | 10 | -M | 215 | -r | 250 | -f | 292 | -s | 29 | -o | DNRA16-132 | -d | "Path to output folder. Typically ~/…/preProcess" | ../00_rawSequence/ | V4_515F_New_V4_806R_New-DNRA16_132_TAGCTTCACT_R1.fastq | V4_515F_New_V4_806R_New-DNRA16_132_TAGCTTCACT_R2.fastq | flash -M 215 -o DNRA16-132 ../00_rawSequence/V4_515F_New_V4_806R_New-DNRA16_132_TAGCTTCACT_R1.fastq ../00_rawSequence/V4_515F_New_V4_806R_New-DNRA16_132_TAGCTTCACT_R2.fastq ¦ tee -a flash.log
flash | -m | 10 | -M | 215 | -r | 250 | -f | 292 | -s | 29 | -o | DNRA16-133 | -d | "Path to output folder. Typically ~/…/preProcess" | ../00_rawSequence/ | V4_515F_New_V4_806R_New-DNRA16_133_TCATTCAGTG_R1.fastq | V4_515F_New_V4_806R_New-DNRA16_133_TCATTCAGTG_R2.fastq | flash -M 215 -o DNRA16-133 ../00_rawSequence/V4_515F_New_V4_806R_New-DNRA16_133_TCATTCAGTG_R1.fastq ../00_rawSequence/V4_515F_New_V4_806R_New-DNRA16_133_TCATTCAGTG_R2.fastq ¦ tee -a flash.log
flash | -m | 10 | -M | 215 | -r | 250 | -f | 292 | -s | 29 | -o | DNRA16-134 | -d | "Path to output folder. Typically ~/…/preProcess" | ../00_rawSequence/ | V4_515F_New_V4_806R_New-DNRA16_134_TTGTCACATC_R1.fastq | V4_515F_New_V4_806R_New-DNRA16_134_TTGTCACATC_R2.fastq | flash -M 215 -o DNRA16-134 ../00_rawSequence/V4_515F_New_V4_806R_New-DNRA16_134_TTGTCACATC_R1.fastq ../00_rawSequence/V4_515F_New_V4_806R_New-DNRA16_134_TTGTCACATC_R2.fastq ¦ tee -a flash.log
flash | -m | 10 | -M | 215 | -r | 250 | -f | 292 | -s | 29 | -o | DNRA16-135 | -d | "Path to output folder. Typically ~/…/preProcess" | ../00_rawSequence/ | V4_515F_New_V4_806R_New-DNRA16_135_CGATCCTATA_R1.fastq | V4_515F_New_V4_806R_New-DNRA16_135_CGATCCTATA_R2.fastq | flash -M 215 -o DNRA16-135 ../00_rawSequence/V4_515F_New_V4_806R_New-DNRA16_135_CGATCCTATA_R1.fastq ../00_rawSequence/V4_515F_New_V4_806R_New-DNRA16_135_CGATCCTATA_R2.fastq ¦ tee -a flash.log
flash | -m | 10 | -M | 215 | -r | 250 | -f | 292 | -s | 29 | -o | DNRA16-136 | -d | "Path to output folder. Typically ~/…/preProcess" | ../00_rawSequence/ | V4_515F_New_V4_806R_New-DNRA16_136_TGCGGATGGT_R1.fastq | V4_515F_New_V4_806R_New-DNRA16_136_TGCGGATGGT_R2.fastq | flash -M 215 -o DNRA16-136 ../00_rawSequence/V4_515F_New_V4_806R_New-DNRA16_136_TGCGGATGGT_R1.fastq ../00_rawSequence/V4_515F_New_V4_806R_New-DNRA16_136_TGCGGATGGT_R2.fastq ¦ tee -a flash.log
flash | -m | 10 | -M | 215 | -r | 250 | -f | 292 | -s | 29 | -o | DNRA16-137 | -d | "Path to output folder. Typically ~/…/preProcess" | ../00_rawSequence/ | V4_515F_New_V4_806R_New-DNRA16_137_TGGATGACAT_R1.fastq | V4_515F_New_V4_806R_New-DNRA16_137_TGGATGACAT_R2.fastq | flash -M 215 -o DNRA16-137 ../00_rawSequence/V4_515F_New_V4_806R_New-DNRA16_137_TGGATGACAT_R1.fastq ../00_rawSequence/V4_515F_New_V4_806R_New-DNRA16_137_TGGATGACAT_R2.fastq ¦ tee -a flash.log
flash | -m | 10 | -M | 215 | -r | 250 | -f | 292 | -s | 29 | -o | DNRA16-138 | -d | "Path to output folder. Typically ~/…/preProcess" | ../00_rawSequence/ | V4_515F_New_V4_806R_New-DNRA16_138_CAGATGTCCT_R1.fastq | V4_515F_New_V4_806R_New-DNRA16_138_CAGATGTCCT_R2.fastq | flash -M 215 -o DNRA16-138 ../00_rawSequence/V4_515F_New_V4_806R_New-DNRA16_138_CAGATGTCCT_R1.fastq ../00_rawSequence/V4_515F_New_V4_806R_New-DNRA16_138_CAGATGTCCT_R2.fastq ¦ tee -a flash.log
flash | -m | 10 | -M | 215 | -r | 250 | -f | 292 | -s | 29 | -o | DNRA16-139 | -d | "Path to output folder. Typically ~/…/preProcess" | ../00_rawSequence/ | V4_515F_New_V4_806R_New-DNRA16_139_GTGGAGAGCT_R1.fastq | V4_515F_New_V4_806R_New-DNRA16_139_GTGGAGAGCT_R2.fastq | flash -M 215 -o DNRA16-139 ../00_rawSequence/V4_515F_New_V4_806R_New-DNRA16_139_GTGGAGAGCT_R1.fastq ../00_rawSequence/V4_515F_New_V4_806R_New-DNRA16_139_GTGGAGAGCT_R2.fastq ¦ tee -a flash.log
flash | -m | 10 | -M | 215 | -r | 250 | -f | 292 | -s | 29 | -o | DNRA16-140 | -d | "Path to output folder. Typically ~/…/preProcess" | ../00_rawSequence/ | V4_515F_New_V4_806R_New-DNRA16_140_CTGGAGGCTA_R1.fastq | V4_515F_New_V4_806R_New-DNRA16_140_CTGGAGGCTA_R2.fastq | flash -M 215 -o DNRA16-140 ../00_rawSequence/V4_515F_New_V4_806R_New-DNRA16_140_CTGGAGGCTA_R1.fastq ../00_rawSequence/V4_515F_New_V4_806R_New-DNRA16_140_CTGGAGGCTA_R2.fastq ¦ tee -a flash.log
flash | -m | 10 | -M | 215 | -r | 250 | -f | 292 | -s | 29 | -o | DNRA16-141 | -d | "Path to output folder. Typically ~/…/preProcess" | ../00_rawSequence/ | V4_515F_New_V4_806R_New-DNRA16_141_TGACTAGCTT_R1.fastq | V4_515F_New_V4_806R_New-DNRA16_141_TGACTAGCTT_R2.fastq | flash -M 215 -o DNRA16-141 ../00_rawSequence/V4_515F_New_V4_806R_New-DNRA16_141_TGACTAGCTT_R1.fastq ../00_rawSequence/V4_515F_New_V4_806R_New-DNRA16_141_TGACTAGCTT_R2.fastq ¦ tee -a flash.log
flash | -m | 10 | -M | 215 | -r | 250 | -f | 292 | -s | 29 | -o | DNRA16-142 | -d | "Path to output folder. Typically ~/…/preProcess" | ../00_rawSequence/ | V4_515F_New_V4_806R_New-DNRA16_142_TTCGAGCTAT_R1.fastq | V4_515F_New_V4_806R_New-DNRA16_142_TTCGAGCTAT_R2.fastq | flash -M 215 -o DNRA16-142 ../00_rawSequence/V4_515F_New_V4_806R_New-DNRA16_142_TTCGAGCTAT_R1.fastq ../00_rawSequence/V4_515F_New_V4_806R_New-DNRA16_142_TTCGAGCTAT_R2.fastq ¦ tee -a flash.log
flash | -m | 10 | -M | 215 | -r | 250 | -f | 292 | -s | 29 | -o | DNRA16-143 | -d | "Path to output folder. Typically ~/…/preProcess" | ../00_rawSequence/ | V4_515F_New_V4_806R_New-DNRA16_143_GATCCTGAGC_R1.fastq | V4_515F_New_V4_806R_New-DNRA16_143_GATCCTGAGC_R2.fastq | flash -M 215 -o DNRA16-143 ../00_rawSequence/V4_515F_New_V4_806R_New-DNRA16_143_GATCCTGAGC_R1.fastq ../00_rawSequence/V4_515F_New_V4_806R_New-DNRA16_143_GATCCTGAGC_R2.fastq ¦ tee -a flash.log
flash | -m | 10 | -M | 215 | -r | 250 | -f | 292 | -s | 29 | -o | DNRA16-144 | -d | "Path to output folder. Typically ~/…/preProcess" | ../00_rawSequence/ | V4_515F_New_V4_806R_New-DNRA16_144_TTACGCAGTG_R1.fastq | V4_515F_New_V4_806R_New-DNRA16_144_TTACGCAGTG_R2.fastq | flash -M 215 -o DNRA16-144 ../00_rawSequence/V4_515F_New_V4_806R_New-DNRA16_144_TTACGCAGTG_R1.fastq ../00_rawSequence/V4_515F_New_V4_806R_New-DNRA16_144_TTACGCAGTG_R2.fastq ¦ tee -a flash.log
flash | -m | 10 | -M | 215 | -r | 250 | -f | 292 | -s | 29 | -o | DNRA16-145 | -d | "Path to output folder. Typically ~/…/preProcess" | ../00_rawSequence/ | V4_515F_New_V4_806R_New-DNRA16_145_GTAGAAGTGG_R1.fastq | V4_515F_New_V4_806R_New-DNRA16_145_GTAGAAGTGG_R2.fastq | flash -M 215 -o DNRA16-145 ../00_rawSequence/V4_515F_New_V4_806R_New-DNRA16_145_GTAGAAGTGG_R1.fastq ../00_rawSequence/V4_515F_New_V4_806R_New-DNRA16_145_GTAGAAGTGG_R2.fastq ¦ tee -a flash.log
flash | -m | 10 | -M | 215 | -r | 250 | -f | 292 | -s | 29 | -o | DNRA16-146 | -d | "Path to output folder. Typically ~/…/preProcess" | ../00_rawSequence/ | V4_515F_New_V4_806R_New-DNRA16_146_TGTCAGCTTA_R1.fastq | V4_515F_New_V4_806R_New-DNRA16_146_TGTCAGCTTA_R2.fastq | flash -M 215 -o DNRA16-146 ../00_rawSequence/V4_515F_New_V4_806R_New-DNRA16_146_TGTCAGCTTA_R1.fastq ../00_rawSequence/V4_515F_New_V4_806R_New-DNRA16_146_TGTCAGCTTA_R2.fastq ¦ tee -a flash.log
flash | -m | 10 | -M | 215 | -r | 250 | -f | 292 | -s | 29 | -o | DNRA16-147 | -d | "Path to output folder. Typically ~/…/preProcess" | ../00_rawSequence/ | V4_515F_New_V4_806R_New-DNRA16_147_TAACTCTGCT_R1.fastq | V4_515F_New_V4_806R_New-DNRA16_147_TAACTCTGCT_R2.fastq | flash -M 215 -o DNRA16-147 ../00_rawSequence/V4_515F_New_V4_806R_New-DNRA16_147_TAACTCTGCT_R1.fastq ../00_rawSequence/V4_515F_New_V4_806R_New-DNRA16_147_TAACTCTGCT_R2.fastq ¦ tee -a flash.log
flash | -m | 10 | -M | 215 | -r | 250 | -f | 292 | -s | 29 | -o | DNRA16-148 | -d | "Path to output folder. Typically ~/…/preProcess" | ../00_rawSequence/ | V4_515F_New_V4_806R_New-DNRA16_148_GGTCTGGTGT_R1.fastq | V4_515F_New_V4_806R_New-DNRA16_148_GGTCTGGTGT_R2.fastq | flash -M 215 -o DNRA16-148 ../00_rawSequence/V4_515F_New_V4_806R_New-DNRA16_148_GGTCTGGTGT_R1.fastq ../00_rawSequence/V4_515F_New_V4_806R_New-DNRA16_148_GGTCTGGTGT_R2.fastq ¦ tee -a flash.log
flash | -m | 10 | -M | 215 | -r | 250 | -f | 292 | -s | 29 | -o | DNRA16-149 | -d | "Path to output folder. Typically ~/…/preProcess" | ../00_rawSequence/ | V4_515F_New_V4_806R_New-DNRA16_149_GTCGGTCTGA_R1.fastq | V4_515F_New_V4_806R_New-DNRA16_149_GTCGGTCTGA_R2.fastq | flash -M 215 -o DNRA16-149 ../00_rawSequence/V4_515F_New_V4_806R_New-DNRA16_149_GTCGGTCTGA_R1.fastq ../00_rawSequence/V4_515F_New_V4_806R_New-DNRA16_149_GTCGGTCTGA_R2.fastq ¦ tee -a flash.log
flash | -m | 10 | -M | 215 | -r | 250 | -f | 292 | -s | 29 | -o | DNRA16-150 | -d | "Path to output folder. Typically ~/…/preProcess" | ../00_rawSequence/ | V4_515F_New_V4_806R_New-DNRA16_150_TTCGTTCCTG_R1.fastq | V4_515F_New_V4_806R_New-DNRA16_150_TTCGTTCCTG_R2.fastq | flash -M 215 -o DNRA16-150 ../00_rawSequence/V4_515F_New_V4_806R_New-DNRA16_150_TTCGTTCCTG_R1.fastq ../00_rawSequence/V4_515F_New_V4_806R_New-DNRA16_150_TTCGTTCCTG_R2.fastq ¦ tee -a flash.log
flash | -m | 10 | -M | 215 | -r | 250 | -f | 292 | -s | 29 | -o | DNRA16-151 | -d | "Path to output folder. Typically ~/…/preProcess" | ../00_rawSequence/ | V4_515F_New_V4_806R_New-DNRA16_151_CACTGCTTGA_R1.fastq | V4_515F_New_V4_806R_New-DNRA16_151_CACTGCTTGA_R2.fastq | flash -M 215 -o DNRA16-151 ../00_rawSequence/V4_515F_New_V4_806R_New-DNRA16_151_CACTGCTTGA_R1.fastq ../00_rawSequence/V4_515F_New_V4_806R_New-DNRA16_151_CACTGCTTGA_R2.fastq ¦ tee -a flash.log
flash | -m | 10 | -M | 215 | -r | 250 | -f | 292 | -s | 29 | -o | DNRA16-152 | -d | "Path to output folder. Typically ~/…/preProcess" | ../00_rawSequence/ | V4_515F_New_V4_806R_New-DNRA16_152_CTCAAGAAGC_R1.fastq | V4_515F_New_V4_806R_New-DNRA16_152_CTCAAGAAGC_R2.fastq | flash -M 215 -o DNRA16-152 ../00_rawSequence/V4_515F_New_V4_806R_New-DNRA16_152_CTCAAGAAGC_R1.fastq ../00_rawSequence/V4_515F_New_V4_806R_New-DNRA16_152_CTCAAGAAGC_R2.fastq ¦ tee -a flash.log
flash | -m | 10 | -M | 215 | -r | 250 | -f | 292 | -s | 29 | -o | DNRA16-153 | -d | "Path to output folder. Typically ~/…/preProcess" | ../00_rawSequence/ | V4_515F_New_V4_806R_New-DNRA16_153_GGCATCATGC_R1.fastq | V4_515F_New_V4_806R_New-DNRA16_153_GGCATCATGC_R2.fastq | flash -M 215 -o DNRA16-153 ../00_rawSequence/V4_515F_New_V4_806R_New-DNRA16_153_GGCATCATGC_R1.fastq ../00_rawSequence/V4_515F_New_V4_806R_New-DNRA16_153_GGCATCATGC_R2.fastq ¦ tee -a flash.log
flash | -m | 10 | -M | 215 | -r | 250 | -f | 292 | -s | 29 | -o | DNRA16-154 | -d | "Path to output folder. Typically ~/…/preProcess" | ../00_rawSequence/ | V4_515F_New_V4_806R_New-DNRA16_154_CACATTAGCG_R1.fastq | V4_515F_New_V4_806R_New-DNRA16_154_CACATTAGCG_R2.fastq | flash -M 215 -o DNRA16-154 ../00_rawSequence/V4_515F_New_V4_806R_New-DNRA16_154_CACATTAGCG_R1.fastq ../00_rawSequence/V4_515F_New_V4_806R_New-DNRA16_154_CACATTAGCG_R2.fastq ¦ tee -a flash.log
flash | -m | 10 | -M | 215 | -r | 250 | -f | 292 | -s | 29 | -o | DNRA16-155 | -d | "Path to output folder. Typically ~/…/preProcess" | ../00_rawSequence/ | V4_515F_New_V4_806R_New-DNRA16_155_TGCTGGCTTG_R1.fastq | V4_515F_New_V4_806R_New-DNRA16_155_TGCTGGCTTG_R2.fastq | flash -M 215 -o DNRA16-155 ../00_rawSequence/V4_515F_New_V4_806R_New-DNRA16_155_TGCTGGCTTG_R1.fastq ../00_rawSequence/V4_515F_New_V4_806R_New-DNRA16_155_TGCTGGCTTG_R2.fastq ¦ tee -a flash.log
flash | -m | 10 | -M | 215 | -r | 250 | -f | 292 | -s | 29 | -o | DNRA16-156 | -d | "Path to output folder. Typically ~/…/preProcess" | ../00_rawSequence/ | V4_515F_New_V4_806R_New-DNRA16_156_TGCGGCGATA_R1.fastq | V4_515F_New_V4_806R_New-DNRA16_156_TGCGGCGATA_R2.fastq | flash -M 215 -o DNRA16-156 ../00_rawSequence/V4_515F_New_V4_806R_New-DNRA16_156_TGCGGCGATA_R1.fastq ../00_rawSequence/V4_515F_New_V4_806R_New-DNRA16_156_TGCGGCGATA_R2.fastq ¦ tee -a flash.log
flash | -m | 10 | -M | 215 | -r | 250 | -f | 292 | -s | 29 | -o | DNRA16-157 | -d | "Path to output folder. Typically ~/…/preProcess" | ../00_rawSequence/ | V4_515F_New_V4_806R_New-DNRA16_157_TCTAGCGTGG_R1.fastq | V4_515F_New_V4_806R_New-DNRA16_157_TCTAGCGTGG_R2.fastq | flash -M 215 -o DNRA16-157 ../00_rawSequence/V4_515F_New_V4_806R_New-DNRA16_157_TCTAGCGTGG_R1.fastq ../00_rawSequence/V4_515F_New_V4_806R_New-DNRA16_157_TCTAGCGTGG_R2.fastq ¦ tee -a flash.log
flash | -m | 10 | -M | 215 | -r | 250 | -f | 292 | -s | 29 | -o | DNRA16-158 | -d | "Path to output folder. Typically ~/…/preProcess" | ../00_rawSequence/ | V4_515F_New_V4_806R_New-DNRA16_158_TCTCGGATAG_R1.fastq | V4_515F_New_V4_806R_New-DNRA16_158_TCTCGGATAG_R2.fastq | flash -M 215 -o DNRA16-158 ../00_rawSequence/V4_515F_New_V4_806R_New-DNRA16_158_TCTCGGATAG_R1.fastq ../00_rawSequence/V4_515F_New_V4_806R_New-DNRA16_158_TCTCGGATAG_R2.fastq ¦ tee -a flash.log
flash | -m | 10 | -M | 215 | -r | 250 | -f | 292 | -s | 29 | -o | DNRA16-159 | -d | "Path to output folder. Typically ~/…/preProcess" | ../00_rawSequence/ | V4_515F_New_V4_806R_New-DNRA16_159_GTATAACGCT_R1.fastq | V4_515F_New_V4_806R_New-DNRA16_159_GTATAACGCT_R2.fastq | flash -M 215 -o DNRA16-159 ../00_rawSequence/V4_515F_New_V4_806R_New-DNRA16_159_GTATAACGCT_R1.fastq ../00_rawSequence/V4_515F_New_V4_806R_New-DNRA16_159_GTATAACGCT_R2.fastq ¦ tee -a flash.log
flash | -m | 10 | -M | 215 | -r | 250 | -f | 292 | -s | 29 | -o | DNRA16-160 | -d | "Path to output folder. Typically ~/…/preProcess" | ../00_rawSequence/ | V4_515F_New_V4_806R_New-DNRA16_160_GAAGCGCACT_R1.fastq | V4_515F_New_V4_806R_New-DNRA16_160_GAAGCGCACT_R2.fastq | flash -M 215 -o DNRA16-160 ../00_rawSequence/V4_515F_New_V4_806R_New-DNRA16_160_GAAGCGCACT_R1.fastq ../00_rawSequence/V4_515F_New_V4_806R_New-DNRA16_160_GAAGCGCACT_R2.fastq ¦ tee -a flash.log
flash | -m | 10 | -M | 215 | -r | 250 | -f | 292 | -s | 29 | -o | "name-of-output-file" | -d | "Path to output folder. Typically ~/…/preProcess" | ../00_rawSequence/ | "*R1*.fastq" | "*R2*.fastq" | flash -M 215 -o "name-of-output-file" ../00_rawSequence/"*R1*.fastq" ../00_rawSequence/"*R2*.fastq" ¦ tee -a flash.log
flash | -m | 10 | -M | 215 | -r | 250 | -f | 292 | -s | 29 | -o | "name-of-output-file" | -d | "Path to output folder. Typically ~/…/preProcess" | ../00_rawSequence/ | "*R1*.fastq" | "*R2*.fastq" | flash -M 215 -o "name-of-output-file" ../00_rawSequence/"*R1*.fastq" ../00_rawSequence/"*R2*.fastq" ¦ tee -a flash.log
flash | -m | 10 | -M | 215 | -r | 250 | -f | 292 | -s | 29 | -o | "name-of-output-file" | -d | "Path to output folder. Typically ~/…/preProcess" | ../00_rawSequence/ | "*R1*.fastq" | "*R2*.fastq" | flash -M 215 -o "name-of-output-file" ../00_rawSequence/"*R1*.fastq" ../00_rawSequence/"*R2*.fastq" ¦ tee -a flash.log
flash | -m | 10 | -M | 215 | -r | 250 | -f | 292 | -s | 29 | -o | "name-of-output-file" | -d | "Path to output folder. Typically ~/…/preProcess" | ../00_rawSequence/ | "*R1*.fastq" | "*R2*.fastq" | flash -M 215 -o "name-of-output-file" ../00_rawSequence/"*R1*.fastq" ../00_rawSequence/"*R2*.fastq" ¦ tee -a flash.log
flash | -m | 10 | -M | 215 | -r | 250 | -f | 292 | -s | 29 | -o | "name-of-output-file" | -d | "Path to output folder. Typically ~/…/preProcess" | ../00_rawSequence/ | "*R1*.fastq" | "*R2*.fastq" | flash -M 215 -o "name-of-output-file" ../00_rawSequence/"*R1*.fastq" ../00_rawSequence/"*R2*.fastq" ¦ tee -a flash.log
flash | -m | 10 | -M | 215 | -r | 250 | -f | 292 | -s | 29 | -o | "name-of-output-file" | -d | "Path to output folder. Typically ~/…/preProcess" | ../00_rawSequence/ | "*R1*.fastq" | "*R2*.fastq" | flash -M 215 -o "name-of-output-file" ../00_rawSequence/"*R1*.fastq" ../00_rawSequence/"*R2*.fastq" ¦ tee -a flash.log
flash | -m | 10 | -M | 215 | -r | 250 | -f | 292 | -s | 29 | -o | "name-of-output-file" | -d | "Path to output folder. Typically ~/…/preProcess" | ../00_rawSequence/ | "*R1*.fastq" | "*R2*.fastq" | flash -M 215 -o "name-of-output-file" ../00_rawSequence/"*R1*.fastq" ../00_rawSequence/"*R2*.fastq" ¦ tee -a flash.log
flash | -m | 10 | -M | 215 | -r | 250 | -f | 292 | -s | 29 | -o | "name-of-output-file" | -d | "Path to output folder. Typically ~/…/preProcess" | ../00_rawSequence/ | "*R1*.fastq" | "*R2*.fastq" | flash -M 215 -o "name-of-output-file" ../00_rawSequence/"*R1*.fastq" ../00_rawSequence/"*R2*.fastq" ¦ tee -a flash.log
flash | -m | 10 | -M | 215 | -r | 250 | -f | 292 | -s | 29 | -o | "name-of-output-file" | -d | "Path to output folder. Typically ~/…/preProcess" | ../00_rawSequence/ | "*R1*.fastq" | "*R2*.fastq" | flash -M 215 -o "name-of-output-file" ../00_rawSequence/"*R1*.fastq" ../00_rawSequence/"*R2*.fastq" ¦ tee -a flash.log
flash | -m | 10 | -M | 215 | -r | 250 | -f | 292 | -s | 29 | -o | "name-of-output-file" | -d | "Path to output folder. Typically ~/…/preProcess" | ../00_rawSequence/ | "*R1*.fastq" | "*R2*.fastq" | flash -M 215 -o "name-of-output-file" ../00_rawSequence/"*R1*.fastq" ../00_rawSequence/"*R2*.fastq" ¦ tee -a flash.log
flash | -m | 10 | -M | 215 | -r | 250 | -f | 292 | -s | 29 | -o | "name-of-output-file" | -d | "Path to output folder. Typically ~/…/preProcess" | ../00_rawSequence/ | "*R1*.fastq" | "*R2*.fastq" | flash -M 215 -o "name-of-output-file" ../00_rawSequence/"*R1*.fastq" ../00_rawSequence/"*R2*.fastq" ¦ tee -a flash.log
flash | -m | 10 | -M | 215 | -r | 250 | -f | 292 | -s | 29 | -o | "name-of-output-file" | -d | "Path to output folder. Typically ~/…/preProcess" | ../00_rawSequence/ | "*R1*.fastq" | "*R2*.fastq" | flash -M 215 -o "name-of-output-file" ../00_rawSequence/"*R1*.fastq" ../00_rawSequence/"*R2*.fastq" ¦ tee -a flash.log
flash | -m | 10 | -M | 215 | -r | 250 | -f | 292 | -s | 29 | -o | "name-of-output-file" | -d | "Path to output folder. Typically ~/…/preProcess" | ../00_rawSequence/ | "*R1*.fastq" | "*R2*.fastq" | flash -M 215 -o "name-of-output-file" ../00_rawSequence/"*R1*.fastq" ../00_rawSequence/"*R2*.fastq" ¦ tee -a flash.log
flash | -m | 10 | -M | 215 | -r | 250 | -f | 292 | -s | 29 | -o | "name-of-output-file" | -d | "Path to output folder. Typically ~/…/preProcess" | ../00_rawSequence/ | "*R1*.fastq" | "*R2*.fastq" | flash -M 215 -o "name-of-output-file" ../00_rawSequence/"*R1*.fastq" ../00_rawSequence/"*R2*.fastq" ¦ tee -a flash.log
flash | -m | 10 | -M | 215 | -r | 250 | -f | 292 | -s | 29 | -o | "name-of-output-file" | -d | "Path to output folder. Typically ~/…/preProcess" | ../00_rawSequence/ | "*R1*.fastq" | "*R2*.fastq" | flash -M 215 -o "name-of-output-file" ../00_rawSequence/"*R1*.fastq" ../00_rawSequence/"*R2*.fastq" ¦ tee -a flash.log
flash | -m | 10 | -M | 215 | -r | 250 | -f | 292 | -s | 29 | -o | "name-of-output-file" | -d | "Path to output folder. Typically ~/…/preProcess" | ../00_rawSequence/ | "*R1*.fastq" | "*R2*.fastq" | flash -M 215 -o "name-of-output-file" ../00_rawSequence/"*R1*.fastq" ../00_rawSequence/"*R2*.fastq" ¦ tee -a flash.log
flash | -m | 10 | -M | 215 | -r | 250 | -f | 292 | -s | 29 | -o | "name-of-output-file" | -d | "Path to output folder. Typically ~/…/preProcess" | ../00_rawSequence/ | "*R1*.fastq" | "*R2*.fastq" | flash -M 215 -o "name-of-output-file" ../00_rawSequence/"*R1*.fastq" ../00_rawSequence/"*R2*.fastq" ¦ tee -a flash.log
flash | -m | 10 | -M | 215 | -r | 250 | -f | 292 | -s | 29 | -o | "name-of-output-file" | -d | "Path to output folder. Typically ~/…/preProcess" | ../00_rawSequence/ | "*R1*.fastq" | "*R2*.fastq" | flash -M 215 -o "name-of-output-file" ../00_rawSequence/"*R1*.fastq" ../00_rawSequence/"*R2*.fastq" ¦ tee -a flash.log
flash | -m | 10 | -M | 215 | -r | 250 | -f | 292 | -s | 29 | -o | "name-of-output-file" | -d | "Path to output folder. Typically ~/…/preProcess" | ../00_rawSequence/ | "*R1*.fastq" | "*R2*.fastq" | flash -M 215 -o "name-of-output-file" ../00_rawSequence/"*R1*.fastq" ../00_rawSequence/"*R2*.fastq" ¦ tee -a flash.log
flash | -m | 10 | -M | 215 | -r | 250 | -f | 292 | -s | 29 | -o | "name-of-output-file" | -d | "Path to output folder. Typically ~/…/preProcess" | ../00_rawSequence/ | "*R1*.fastq" | "*R2*.fastq" | flash -M 215 -o "name-of-output-file" ../00_rawSequence/"*R1*.fastq" ../00_rawSequence/"*R2*.fastq" ¦ tee -a flash.log
flash | -m | 10 | -M | 215 | -r | 250 | -f | 292 | -s | 29 | -o | "name-of-output-file" | -d | "Path to output folder. Typically ~/…/preProcess" | ../00_rawSequence/ | "*R1*.fastq" | "*R2*.fastq" | flash -M 215 -o "name-of-output-file" ../00_rawSequence/"*R1*.fastq" ../00_rawSequence/"*R2*.fastq" ¦ tee -a flash.log
flash | -m | 10 | -M | 215 | -r | 250 | -f | 292 | -s | 29 | -o | "name-of-output-file" | -d | "Path to output folder. Typically ~/…/preProcess" | ../00_rawSequence/ | "*R1*.fastq" | "*R2*.fastq" | flash -M 215 -o "name-of-output-file" ../00_rawSequence/"*R1*.fastq" ../00_rawSequence/"*R2*.fastq" ¦ tee -a flash.log
flash | -m | 10 | -M | 215 | -r | 250 | -f | 292 | -s | 29 | -o | "name-of-output-file" | -d | "Path to output folder. Typically ~/…/preProcess" | ../00_rawSequence/ | "*R1*.fastq" | "*R2*.fastq" | flash -M 215 -o "name-of-output-file" ../00_rawSequence/"*R1*.fastq" ../00_rawSequence/"*R2*.fastq" ¦ tee -a flash.log
flash | -m | 10 | -M | 215 | -r | 250 | -f | 292 | -s | 29 | -o | "name-of-output-file" | -d | "Path to output folder. Typically ~/…/preProcess" | ../00_rawSequence/ | "*R1*.fastq" | "*R2*.fastq" | flash -M 215 -o "name-of-output-file" ../00_rawSequence/"*R1*.fastq" ../00_rawSequence/"*R2*.fastq" ¦ tee -a flash.log
flash | -m | 10 | -M | 215 | -r | 250 | -f | 292 | -s | 29 | -o | "name-of-output-file" | -d | "Path to output folder. Typically ~/…/preProcess" | ../00_rawSequence/ | "*R1*.fastq" | "*R2*.fastq" | flash -M 215 -o "name-of-output-file" ../00_rawSequence/"*R1*.fastq" ../00_rawSequence/"*R2*.fastq" ¦ tee -a flash.log
flash | -m | 10 | -M | 215 | -r | 250 | -f | 292 | -s | 29 | -o | "name-of-output-file" | -d | "Path to output folder. Typically ~/…/preProcess" | ../00_rawSequence/ | "*R1*.fastq" | "*R2*.fastq" | flash -M 215 -o "name-of-output-file" ../00_rawSequence/"*R1*.fastq" ../00_rawSequence/"*R2*.fastq" ¦ tee -a flash.log
flash | -m | 10 | -M | 215 | -r | 250 | -f | 292 | -s | 29 | -o | "name-of-output-file" | -d | "Path to output folder. Typically ~/…/preProcess" | ../00_rawSequence/ | "*R1*.fastq" | "*R2*.fastq" | flash -M 215 -o "name-of-output-file" ../00_rawSequence/"*R1*.fastq" ../00_rawSequence/"*R2*.fastq" ¦ tee -a flash.log
flash | -m | 10 | -M | 215 | -r | 250 | -f | 292 | -s | 29 | -o | "name-of-output-file" | -d | "Path to output folder. Typically ~/…/preProcess" | ../00_rawSequence/ | "*R1*.fastq" | "*R2*.fastq" | flash -M 215 -o "name-of-output-file" ../00_rawSequence/"*R1*.fastq" ../00_rawSequence/"*R2*.fastq" ¦ tee -a flash.log
flash | -m | 10 | -M | 215 | -r | 250 | -f | 292 | -s | 29 | -o | "name-of-output-file" | -d | "Path to output folder. Typically ~/…/preProcess" | ../00_rawSequence/ | "*R1*.fastq" | "*R2*.fastq" | flash -M 215 -o "name-of-output-file" ../00_rawSequence/"*R1*.fastq" ../00_rawSequence/"*R2*.fastq" ¦ tee -a flash.log
flash | -m | 10 | -M | 215 | -r | 250 | -f | 292 | -s | 29 | -o | "name-of-output-file" | -d | "Path to output folder. Typically ~/…/preProcess" | ../00_rawSequence/ | "*R1*.fastq" | "*R2*.fastq" | flash -M 215 -o "name-of-output-file" ../00_rawSequence/"*R1*.fastq" ../00_rawSequence/"*R2*.fastq" ¦ tee -a flash.log
flash | -m | 10 | -M | 215 | -r | 250 | -f | 292 | -s | 29 | -o | "name-of-output-file" | -d | "Path to output folder. Typically ~/…/preProcess" | ../00_rawSequence/ | "*R1*.fastq" | "*R2*.fastq" | flash -M 215 -o "name-of-output-file" ../00_rawSequence/"*R1*.fastq" ../00_rawSequence/"*R2*.fastq" ¦ tee -a flash.log
flash | -m | 10 | -M | 215 | -r | 250 | -f | 292 | -s | 29 | -o | "name-of-output-file" | -d | "Path to output folder. Typically ~/…/preProcess" | ../00_rawSequence/ | "*R1*.fastq" | "*R2*.fastq" | flash -M 215 -o "name-of-output-file" ../00_rawSequence/"*R1*.fastq" ../00_rawSequence/"*R2*.fastq" ¦ tee -a flash.log
flash | -m | 10 | -M | 215 | -r | 250 | -f | 292 | -s | 29 | -o | "name-of-output-file" | -d | "Path to output folder. Typically ~/…/preProcess" | ../00_rawSequence/ | "*R1*.fastq" | "*R2*.fastq" | flash -M 215 -o "name-of-output-file" ../00_rawSequence/"*R1*.fastq" ../00_rawSequence/"*R2*.fastq" ¦ tee -a flash.log
flash | -m | 10 | -M | 215 | -r | 250 | -f | 292 | -s | 29 | -o | "name-of-output-file" | -d | "Path to output folder. Typically ~/…/preProcess" | ../00_rawSequence/ | "*R1*.fastq" | "*R2*.fastq" | flash -M 215 -o "name-of-output-file" ../00_rawSequence/"*R1*.fastq" ../00_rawSequence/"*R2*.fastq" ¦ tee -a flash.log
flash | -m | 10 | -M | 215 | -r | 250 | -f | 292 | -s | 29 | -o | "name-of-output-file" | -d | "Path to output folder. Typically ~/…/preProcess" | ../00_rawSequence/ | "*R1*.fastq" | "*R2*.fastq" | flash -M 215 -o "name-of-output-file" ../00_rawSequence/"*R1*.fastq" ../00_rawSequence/"*R2*.fastq" ¦ tee -a flash.log
flash | -m | 10 | -M | 215 | -r | 250 | -f | 292 | -s | 29 | -o | "name-of-output-file" | -d | "Path to output folder. Typically ~/…/preProcess" | ../00_rawSequence/ | "*R1*.fastq" | "*R2*.fastq" | flash -M 215 -o "name-of-output-file" ../00_rawSequence/"*R1*.fastq" ../00_rawSequence/"*R2*.fastq" ¦ tee -a flash.log
flash | -m | 10 | -M | 215 | -r | 250 | -f | 292 | -s | 29 | -o | "name-of-output-file" | -d | "Path to output folder. Typically ~/…/preProcess" | ../00_rawSequence/ | "*R1*.fastq" | "*R2*.fastq" | flash -M 215 -o "name-of-output-file" ../00_rawSequence/"*R1*.fastq" ../00_rawSequence/"*R2*.fastq" ¦ tee -a flash.log
flash | -m | 10 | -M | 215 | -r | 250 | -f | 292 | -s | 29 | -o | "name-of-output-file" | -d | "Path to output folder. Typically ~/…/preProcess" | ../00_rawSequence/ | "*R1*.fastq" | "*R2*.fastq" | flash -M 215 -o "name-of-output-file" ../00_rawSequence/"*R1*.fastq" ../00_rawSequence/"*R2*.fastq" ¦ tee -a flash.log
flash | -m | 10 | -M | 215 | -r | 250 | -f | 292 | -s | 29 | -o | "name-of-output-file" | -d | "Path to output folder. Typically ~/…/preProcess" | ../00_rawSequence/ | "*R1*.fastq" | "*R2*.fastq" | flash -M 215 -o "name-of-output-file" ../00_rawSequence/"*R1*.fastq" ../00_rawSequence/"*R2*.fastq" ¦ tee -a flash.log
flash | -m | 10 | -M | 215 | -r | 250 | -f | 292 | -s | 29 | -o | "name-of-output-file" | -d | "Path to output folder. Typically ~/…/preProcess" | ../00_rawSequence/ | "*R1*.fastq" | "*R2*.fastq" | flash -M 215 -o "name-of-output-file" ../00_rawSequence/"*R1*.fastq" ../00_rawSequence/"*R2*.fastq" ¦ tee -a flash.log
flash | -m | 10 | -M | 215 | -r | 250 | -f | 292 | -s | 29 | -o | "name-of-output-file" | -d | "Path to output folder. Typically ~/…/preProcess" | ../00_rawSequence/ | "*R1*.fastq" | "*R2*.fastq" | flash -M 215 -o "name-of-output-file" ../00_rawSequence/"*R1*.fastq" ../00_rawSequence/"*R2*.fastq" ¦ tee -a flash.log
flash | -m | 10 | -M | 215 | -r | 250 | -f | 292 | -s | 29 | -o | "name-of-output-file" | -d | "Path to output folder. Typically ~/…/preProcess" | ../00_rawSequence/ | "*R1*.fastq" | "*R2*.fastq" | flash -M 215 -o "name-of-output-file" ../00_rawSequence/"*R1*.fastq" ../00_rawSequence/"*R2*.fastq" ¦ tee -a flash.log
flash | -m | 10 | -M | 215 | -r | 250 | -f | 292 | -s | 29 | -o | "name-of-output-file" | -d | "Path to output folder. Typically ~/…/preProcess" | ../00_rawSequence/ | "*R1*.fastq" | "*R2*.fastq" | flash -M 215 -o "name-of-output-file" ../00_rawSequence/"*R1*.fastq" ../00_rawSequence/"*R2*.fastq" ¦ tee -a flash.log
flash | -m | 10 | -M | 215 | -r | 250 | -f | 292 | -s | 29 | -o | "name-of-output-file" | -d | "Path to output folder. Typically ~/…/preProcess" | ../00_rawSequence/ | "*R1*.fastq" | "*R2*.fastq" | flash -M 215 -o "name-of-output-file" ../00_rawSequence/"*R1*.fastq" ../00_rawSequence/"*R2*.fastq" ¦ tee -a flash.log
flash | -m | 10 | -M | 215 | -r | 250 | -f | 292 | -s | 29 | -o | "name-of-output-file" | -d | "Path to output folder. Typically ~/…/preProcess" | ../00_rawSequence/ | "*R1*.fastq" | "*R2*.fastq" | flash -M 215 -o "name-of-output-file" ../00_rawSequence/"*R1*.fastq" ../00_rawSequence/"*R2*.fastq" ¦ tee -a flash.log
flash | -m | 10 | -M | 215 | -r | 250 | -f | 292 | -s | 29 | -o | "name-of-output-file" | -d | "Path to output folder. Typically ~/…/preProcess" | ../00_rawSequence/ | "*R1*.fastq" | "*R2*.fastq" | flash -M 215 -o "name-of-output-file" ../00_rawSequence/"*R1*.fastq" ../00_rawSequence/"*R2*.fastq" ¦ tee -a flash.log
flash | -m | 10 | -M | 215 | -r | 250 | -f | 292 | -s | 29 | -o | "name-of-output-file" | -d | "Path to output folder. Typically ~/…/preProcess" | ../00_rawSequence/ | "*R1*.fastq" | "*R2*.fastq" | flash -M 215 -o "name-of-output-file" ../00_rawSequence/"*R1*.fastq" ../00_rawSequence/"*R2*.fastq" ¦ tee -a flash.log
flash | -m | 10 | -M | 215 | -r | 250 | -f | 292 | -s | 29 | -o | "name-of-output-file" | -d | "Path to output folder. Typically ~/…/preProcess" | ../00_rawSequence/ | "*R1*.fastq" | "*R2*.fastq" | flash -M 215 -o "name-of-output-file" ../00_rawSequence/"*R1*.fastq" ../00_rawSequence/"*R2*.fastq" ¦ tee -a flash.log
flash | -m | 10 | -M | 215 | -r | 250 | -f | 292 | -s | 29 | -o | "name-of-output-file" | -d | "Path to output folder. Typically ~/…/preProcess" | ../00_rawSequence/ | "*R1*.fastq" | "*R2*.fastq" | flash -M 215 -o "name-of-output-file" ../00_rawSequence/"*R1*.fastq" ../00_rawSequence/"*R2*.fastq" ¦ tee -a flash.log
flash | -m | 10 | -M | 215 | -r | 250 | -f | 292 | -s | 29 | -o | "name-of-output-file" | -d | "Path to output folder. Typically ~/…/preProcess" | ../00_rawSequence/ | "*R1*.fastq" | "*R2*.fastq" | flash -M 215 -o "name-of-output-file" ../00_rawSequence/"*R1*.fastq" ../00_rawSequence/"*R2*.fastq" ¦ tee -a flash.log
flash | -m | 10 | -M | 215 | -r | 250 | -f | 292 | -s | 29 | -o | "name-of-output-file" | -d | "Path to output folder. Typically ~/…/preProcess" | ../00_rawSequence/ | "*R1*.fastq" | "*R2*.fastq" | flash -M 215 -o "name-of-output-file" ../00_rawSequence/"*R1*.fastq" ../00_rawSequence/"*R2*.fastq" ¦ tee -a flash.log
flash | -m | 10 | -M | 215 | -r | 250 | -f | 292 | -s | 29 | -o | "name-of-output-file" | -d | "Path to output folder. Typically ~/…/preProcess" | ../00_rawSequence/ | "*R1*.fastq" | "*R2*.fastq" | flash -M 215 -o "name-of-output-file" ../00_rawSequence/"*R1*.fastq" ../00_rawSequence/"*R2*.fastq" ¦ tee -a flash.log
flash | -m | 10 | -M | 215 | -r | 250 | -f | 292 | -s | 29 | -o | "name-of-output-file" | -d | "Path to output folder. Typically ~/…/preProcess" | ../00_rawSequence/ | "*R1*.fastq" | "*R2*.fastq" | flash -M 215 -o "name-of-output-file" ../00_rawSequence/"*R1*.fastq" ../00_rawSequence/"*R2*.fastq" ¦ tee -a flash.log
flash | -m | 10 | -M | 215 | -r | 250 | -f | 292 | -s | 29 | -o | "name-of-output-file" | -d | "Path to output folder. Typically ~/…/preProcess" | ../00_rawSequence/ | "*R1*.fastq" | "*R2*.fastq" | flash -M 215 -o "name-of-output-file" ../00_rawSequence/"*R1*.fastq" ../00_rawSequence/"*R2*.fastq" ¦ tee -a flash.log
flash | -m | 10 | -M | 215 | -r | 250 | -f | 292 | -s | 29 | -o | "name-of-output-file" | -d | "Path to output folder. Typically ~/…/preProcess" | ../00_rawSequence/ | "*R1*.fastq" | "*R2*.fastq" | flash -M 215 -o "name-of-output-file" ../00_rawSequence/"*R1*.fastq" ../00_rawSequence/"*R2*.fastq" ¦ tee -a flash.log
flash | -m | 10 | -M | 215 | -r | 250 | -f | 292 | -s | 29 | -o | "name-of-output-file" | -d | "Path to output folder. Typically ~/…/preProcess" | ../00_rawSequence/ | "*R1*.fastq" | "*R2*.fastq" | flash -M 215 -o "name-of-output-file" ../00_rawSequence/"*R1*.fastq" ../00_rawSequence/"*R2*.fastq" ¦ tee -a flash.log
flash | -m | 10 | -M | 215 | -r | 250 | -f | 292 | -s | 29 | -o | "name-of-output-file" | -d | "Path to output folder. Typically ~/…/preProcess" | ../00_rawSequence/ | "*R1*.fastq" | "*R2*.fastq" | flash -M 215 -o "name-of-output-file" ../00_rawSequence/"*R1*.fastq" ../00_rawSequence/"*R2*.fastq" ¦ tee -a flash.log
flash | -m | 10 | -M | 215 | -r | 250 | -f | 292 | -s | 29 | -o | "name-of-output-file" | -d | "Path to output folder. Typically ~/…/preProcess" | ../00_rawSequence/ | "*R1*.fastq" | "*R2*.fastq" | flash -M 215 -o "name-of-output-file" ../00_rawSequence/"*R1*.fastq" ../00_rawSequence/"*R2*.fastq" ¦ tee -a flash.log
flash | -m | 10 | -M | 215 | -r | 250 | -f | 292 | -s | 29 | -o | "name-of-output-file" | -d | "Path to output folder. Typically ~/…/preProcess" | ../00_rawSequence/ | "*R1*.fastq" | "*R2*.fastq" | flash -M 215 -o "name-of-output-file" ../00_rawSequence/"*R1*.fastq" ../00_rawSequence/"*R2*.fastq" ¦ tee -a flash.log
flash | -m | 10 | -M | 215 | -r | 250 | -f | 292 | -s | 29 | -o | "name-of-output-file" | -d | "Path to output folder. Typically ~/…/preProcess" | ../00_rawSequence/ | "*R1*.fastq" | "*R2*.fastq" | flash -M 215 -o "name-of-output-file" ../00_rawSequence/"*R1*.fastq" ../00_rawSequence/"*R2*.fastq" ¦ tee -a flash.log
flash | -m | 10 | -M | 215 | -r | 250 | -f | 292 | -s | 29 | -o | "name-of-output-file" | -d | "Path to output folder. Typically ~/…/preProcess" | ../00_rawSequence/ | "*R1*.fastq" | "*R2*.fastq" | flash -M 215 -o "name-of-output-file" ../00_rawSequence/"*R1*.fastq" ../00_rawSequence/"*R2*.fastq" ¦ tee -a flash.log
flash | -m | 10 | -M | 215 | -r | 250 | -f | 292 | -s | 29 | -o | "name-of-output-file" | -d | "Path to output folder. Typically ~/…/preProcess" | ../00_rawSequence/ | "*R1*.fastq" | "*R2*.fastq" | flash -M 215 -o "name-of-output-file" ../00_rawSequence/"*R1*.fastq" ../00_rawSequence/"*R2*.fastq" ¦ tee -a flash.log
flash | -m | 10 | -M | 215 | -r | 250 | -f | 292 | -s | 29 | -o | "name-of-output-file" | -d | "Path to output folder. Typically ~/…/preProcess" | ../00_rawSequence/ | "*R1*.fastq" | "*R2*.fastq" | flash -M 215 -o "name-of-output-file" ../00_rawSequence/"*R1*.fastq" ../00_rawSequence/"*R2*.fastq" ¦ tee -a flash.log
flash | -m | 10 | -M | 215 | -r | 250 | -f | 292 | -s | 29 | -o | "name-of-output-file" | -d | "Path to output folder. Typically ~/…/preProcess" | ../00_rawSequence/ | "*R1*.fastq" | "*R2*.fastq" | flash -M 215 -o "name-of-output-file" ../00_rawSequence/"*R1*.fastq" ../00_rawSequence/"*R2*.fastq" ¦ tee -a flash.log
flash | -m | 10 | -M | 215 | -r | 250 | -f | 292 | -s | 29 | -o | "name-of-output-file" | -d | "Path to output folder. Typically ~/…/preProcess" | ../00_rawSequence/ | "*R1*.fastq" | "*R2*.fastq" | flash -M 215 -o "name-of-output-file" ../00_rawSequence/"*R1*.fastq" ../00_rawSequence/"*R2*.fastq" ¦ tee -a flash.log
flash | -m | 10 | -M | 215 | -r | 250 | -f | 292 | -s | 29 | -o | "name-of-output-file" | -d | "Path to output folder. Typically ~/…/preProcess" | ../00_rawSequence/ | "*R1*.fastq" | "*R2*.fastq" | flash -M 215 -o "name-of-output-file" ../00_rawSequence/"*R1*.fastq" ../00_rawSequence/"*R2*.fastq" ¦ tee -a flash.log
flash | -m | 10 | -M | 215 | -r | 250 | -f | 292 | -s | 29 | -o | "name-of-output-file" | -d | "Path to output folder. Typically ~/…/preProcess" | ../00_rawSequence/ | "*R1*.fastq" | "*R2*.fastq" | flash -M 215 -o "name-of-output-file" ../00_rawSequence/"*R1*.fastq" ../00_rawSequence/"*R2*.fastq" ¦ tee -a flash.log
flash | -m | 10 | -M | 215 | -r | 250 | -f | 292 | -s | 29 | -o | "name-of-output-file" | -d | "Path to output folder. Typically ~/…/preProcess" | ../00_rawSequence/ | "*R1*.fastq" | "*R2*.fastq" | flash -M 215 -o "name-of-output-file" ../00_rawSequence/"*R1*.fastq" ../00_rawSequence/"*R2*.fastq" ¦ tee -a flash.log
flash | -m | 10 | -M | 215 | -r | 250 | -f | 292 | -s | 29 | -o | "name-of-output-file" | -d | "Path to output folder. Typically ~/…/preProcess" | ../00_rawSequence/ | "*R1*.fastq" | "*R2*.fastq" | flash -M 215 -o "name-of-output-file" ../00_rawSequence/"*R1*.fastq" ../00_rawSequence/"*R2*.fastq" ¦ tee -a flash.log
flash | -m | 10 | -M | 215 | -r | 250 | -f | 292 | -s | 29 | -o | "name-of-output-file" | -d | "Path to output folder. Typically ~/…/preProcess" | ../00_rawSequence/ | "*R1*.fastq" | "*R2*.fastq" | flash -M 215 -o "name-of-output-file" ../00_rawSequence/"*R1*.fastq" ../00_rawSequence/"*R2*.fastq" ¦ tee -a flash.log
flash | -m | 10 | -M | 215 | -r | 250 | -f | 292 | -s | 29 | -o | "name-of-output-file" | -d | "Path to output folder. Typically ~/…/preProcess" | ../00_rawSequence/ | "*R1*.fastq" | "*R2*.fastq" | flash -M 215 -o "name-of-output-file" ../00_rawSequence/"*R1*.fastq" ../00_rawSequence/"*R2*.fastq" ¦ tee -a flash.log
flash | -m | 10 | -M | 215 | -r | 250 | -f | 292 | -s | 29 | -o | "name-of-output-file" | -d | "Path to output folder. Typically ~/…/preProcess" | ../00_rawSequence/ | "*R1*.fastq" | "*R2*.fastq" | flash -M 215 -o "name-of-output-file" ../00_rawSequence/"*R1*.fastq" ../00_rawSequence/"*R2*.fastq" ¦ tee -a flash.log
flash | -m | 10 | -M | 215 | -r | 250 | -f | 292 | -s | 29 | -o | "name-of-output-file" | -d | "Path to output folder. Typically ~/…/preProcess" | ../00_rawSequence/ | "*R1*.fastq" | "*R2*.fastq" | flash -M 215 -o "name-of-output-file" ../00_rawSequence/"*R1*.fastq" ../00_rawSequence/"*R2*.fastq" ¦ tee -a flash.log
flash | -m | 10 | -M | 215 | -r | 250 | -f | 292 | -s | 29 | -o | "name-of-output-file" | -d | "Path to output folder. Typically ~/…/preProcess" | ../00_rawSequence/ | "*R1*.fastq" | "*R2*.fastq" | flash -M 215 -o "name-of-output-file" ../00_rawSequence/"*R1*.fastq" ../00_rawSequence/"*R2*.fastq" ¦ tee -a flash.log
flash | -m | 10 | -M | 215 | -r | 250 | -f | 292 | -s | 29 | -o | "name-of-output-file" | -d | "Path to output folder. Typically ~/…/preProcess" | ../00_rawSequence/ | "*R1*.fastq" | "*R2*.fastq" | flash -M 215 -o "name-of-output-file" ../00_rawSequence/"*R1*.fastq" ../00_rawSequence/"*R2*.fastq" ¦ tee -a flash.log
flash | -m | 10 | -M | 215 | -r | 250 | -f | 292 | -s | 29 | -o | "name-of-output-file" | -d | "Path to output folder. Typically ~/…/preProcess" | ../00_rawSequence/ | "*R1*.fastq" | "*R2*.fastq" | flash -M 215 -o "name-of-output-file" ../00_rawSequence/"*R1*.fastq" ../00_rawSequence/"*R2*.fastq" ¦ tee -a flash.log
Add extra lines as needed to accommodate all of your files, make corresponding changes to the other tabs.
* DO NOT include any "_" in the output file name
The following steps are already included in the Pre-processing script file, and are include here just FYI, or for instances where you'd want to customize the commands or carry them out manually.
# Step 2: rename all the reads so their name will in a SampleName_SeqNum format
perl | IlluminaFastQ_Rename.pl | perl IlluminaFastQ_Rename.pl
#Step 3: Combine individual sample fasta files into a single fasta file for the project
cat | *renamed.fastq | > | All-Samples | .fastq | cat *renamed.fastq >All-Samples.fastq
# Step 4: remove sequences with low read quality | [13 empty] | full command for script
fastq_quality_filter | -Q | 33 | -q | 30 | -p | 90 | -i | "Path to output folder. Typically ~/…/preProcess" | All-Samples.fastq | -o | "Path to output folder. Typically ~/…/preProcess" | All-Samples-filtered.fastq | -v | fastq_quality_filter -Q 33 -q 30 -p 90 -i All-Samples.fastq -o All-Samples-filtered.fastq -v ¦ tee -a fastq_quality_filter.log
# Step 5: convert fastq files to fasta
fastq_to_fasta | -Q | 33 | -v | -i | "Path to output folder. Typically ~/…/preProcess"/ | All-Samples-filtered.fastq | -o | "Path to output folder. Typically ~/…/preProcess"/ | All-Samples-filtered.fasta |  |  |  |  | fastq_to_fasta -Q 33 -v -i All-Samples-filtered.fastq -o All-Samples-filtered.fasta ¦ tee -a fastq_to_fasta.log
Note on E2: Angela Kent: this must be customized based on reads that are being combined.
Note on M2: Angela Kent: file extentions (e.g. .fastq) are not needed. Just use the sample ID
Note on N2: Angela Kent: Add N and O to the command builder formula in column S if the directory needs to be specified.
Note on I258: Angela Kent: Directory path is not needed if performed in the current directory.
Note on L258: Angela Kent: not needed if performed in current directory
Note on F261: Angela Kent: Directory path is not needed when performed in the current directory.
Note on I261: Angela Kent: Directory path is not needed when performed in the current directory.

## script
# Below are the flash commands to merge forward and reverse reads for each sample 1…N with flash, and store the merged files (named <sampleName-Number>.extendedFrags.fastq) in folder /preProcess along with data on the merge and the log for the merge operation. Paste these commands into the 01_Preprocess_script file, where indicated.
flash -M 215 -o DNRA16-001 ../00_rawSequence/V4_515F_New_V4_806R_New-DNRA16_001_GCGTAGACGA_R1.fastq ../00_rawSequence/V4_515F_New_V4_806R_New-DNRA16_001_GCGTAGACGA_R2.fastq ¦ tee -a flash.log
flash -M 215 -o DNRA16-002 ../00_rawSequence/V4_515F_New_V4_806R_New-DNRA16_002_GAGACTATGC_R1.fastq ../00_rawSequence/V4_515F_New_V4_806R_New-DNRA16_002_GAGACTATGC_R2.fastq ¦ tee -a flash.log
flash -M 215 -o DNRA16-003 ../00_rawSequence/V4_515F_New_V4_806R_New-DNRA16_003_GCGAGATGTA_R1.fastq ../00_rawSequence/V4_515F_New_V4_806R_New-DNRA16_003_GCGAGATGTA_R2.fastq ¦ tee -a flash.log
flash -M 215 -o DNRA16-004 ../00_rawSequence/V4_515F_New_V4_806R_New-DNRA16_004_GCAGCTGTCA_R1.fastq ../00_rawSequence/V4_515F_New_V4_806R_New-DNRA16_004_GCAGCTGTCA_R2.fastq ¦ tee -a flash.log
flash -M 215 -o DNRA16-005 ../00_rawSequence/V4_515F_New_V4_806R_New-DNRA16_005_ACTGATGTAG_R1.fastq ../00_rawSequence/V4_515F_New_V4_806R_New-DNRA16_005_ACTGATGTAG_R2.fastq ¦ tee -a flash.log
flash -M 215 -o DNRA16-006 ../00_rawSequence/V4_515F_New_V4_806R_New-DNRA16_006_ACTCGATAGT_R1.fastq ../00_rawSequence/V4_515F_New_V4_806R_New-DNRA16_006_ACTCGATAGT_R2.fastq ¦ tee -a flash.log
flash -M 215 -o DNRA16-007 ../00_rawSequence/V4_515F_New_V4_806R_New-DNRA16_007_CACGAGATGA_R1.fastq ../00_rawSequence/V4_515F_New_V4_806R_New-DNRA16_007_CACGAGATGA_R2.fastq ¦ tee -a flash.log
flash -M 215 -o DNRA16-008 ../00_rawSequence/V4_515F_New_V4_806R_New-DNRA16_008_TATAGAGATC_R1.fastq ../00_rawSequence/V4_515F_New_V4_806R_New-DNRA16_008_TATAGAGATC_R2.fastq ¦ tee -a flash.log
flash -M 215 -o DNRA16-009 ../00_rawSequence/V4_515F_New_V4_806R_New-DNRA16_009_ACATAGTATC_R1.fastq ../00_rawSequence/V4_515F_New_V4_806R_New-DNRA16_009_ACATAGTATC_R2.fastq ¦ tee -a flash.log
flash -M 215 -o DNRA16-010 ../00_rawSequence/V4_515F_New_V4_806R_New-DNRA16_010_ATCACTCATA_R1.fastq ../00_rawSequence/V4_515F_New_V4_806R_New-DNRA16_010_ATCACTCATA_R2.fastq ¦ tee -a flash.log
flash -M 215 -o DNRA16-011 ../00_rawSequence/V4_515F_New_V4_806R_New-DNRA16_011_AGTCAGACGC_R1.fastq ../00_rawSequence/V4_515F_New_V4_806R_New-DNRA16_011_AGTCAGACGC_R2.fastq ¦ tee -a flash.log
flash -M 215 -o DNRA16-012 ../00_rawSequence/V4_515F_New_V4_806R_New-DNRA16_012_GACGATCGCA_R1.fastq ../00_rawSequence/V4_515F_New_V4_806R_New-DNRA16_012_GACGATCGCA_R2.fastq ¦ tee -a flash.log
flash -M 215 -o DNRA16-013 ../00_rawSequence/V4_515F_New_V4_806R_New-DNRA16_013_ACGCACATAT_R1.fastq ../00_rawSequence/V4_515F_New_V4_806R_New-DNRA16_013_ACGCACATAT_R2.fastq ¦ tee -a flash.log
flash -M 215 -o DNRA16-014 ../00_rawSequence/V4_515F_New_V4_806R_New-DNRA16_014_TCGATATCTA_R1.fastq ../00_rawSequence/V4_515F_New_V4_806R_New-DNRA16_014_TCGATATCTA_R2.fastq ¦ tee -a flash.log
flash -M 215 -o DNRA16-015 ../00_rawSequence/V4_515F_New_V4_806R_New-DNRA16_015_ATGTATAGTC_R1.fastq ../00_rawSequence/V4_515F_New_V4_806R_New-DNRA16_015_ATGTATAGTC_R2.fastq ¦ tee -a flash.log
flash -M 215 -o DNRA16-016 ../00_rawSequence/V4_515F_New_V4_806R_New-DNRA16_016_AGCTCTGTGA_R1.fastq ../00_rawSequence/V4_515F_New_V4_806R_New-DNRA16_016_AGCTCTGTGA_R2.fastq ¦ tee -a flash.log
flash -M 215 -o DNRA16-017 ../00_rawSequence/V4_515F_New_V4_806R_New-DNRA16_017_ACGATACACT_R1.fastq ../00_rawSequence/V4_515F_New_V4_806R_New-DNRA16_017_ACGATACACT_R2.fastq ¦ tee -a flash.log
flash -M 215 -o DNRA16-018 ../00_rawSequence/V4_515F_New_V4_806R_New-DNRA16_018_TCATCATGCG_R1.fastq ../00_rawSequence/V4_515F_New_V4_806R_New-DNRA16_018_TCATCATGCG_R2.fastq ¦ tee -a flash.log
flash -M 215 -o DNRA16-019 ../00_rawSequence/V4_515F_New_V4_806R_New-DNRA16_019_ACGTGCTCTG_R1.fastq ../00_rawSequence/V4_515F_New_V4_806R_New-DNRA16_019_ACGTGCTCTG_R2.fastq ¦ tee -a flash.log
flash -M 215 -o DNRA16-020 ../00_rawSequence/V4_515F_New_V4_806R_New-DNRA16_020_TACATGATAG_R1.fastq ../00_rawSequence/V4_515F_New_V4_806R_New-DNRA16_020_TACATGATAG_R2.fastq ¦ tee -a flash.log
flash -M 215 -o DNRA16-021 ../00_rawSequence/V4_515F_New_V4_806R_New-DNRA16_021_ACAGTCATAT_R1.fastq ../00_rawSequence/V4_515F_New_V4_806R_New-DNRA16_021_ACAGTCATAT_R2.fastq ¦ tee -a flash.log
flash -M 215 -o DNRA16-022 ../00_rawSequence/V4_515F_New_V4_806R_New-DNRA16_022_ATGTCATGCT_R1.fastq ../00_rawSequence/V4_515F_New_V4_806R_New-DNRA16_022_ATGTCATGCT_R2.fastq ¦ tee -a flash.log
flash -M 215 -o DNRA16-023 ../00_rawSequence/V4_515F_New_V4_806R_New-DNRA16_023_AGCGAGTATG_R1.fastq ../00_rawSequence/V4_515F_New_V4_806R_New-DNRA16_023_AGCGAGTATG_R2.fastq ¦ tee -a flash.log
flash -M 215 -o DNRA16-024 ../00_rawSequence/V4_515F_New_V4_806R_New-DNRA16_024_ACATGTCTGA_R1.fastq ../00_rawSequence/V4_515F_New_V4_806R_New-DNRA16_024_ACATGTCTGA_R2.fastq ¦ tee -a flash.log
flash -M 215 -o DNRA16-025 ../00_rawSequence/V4_515F_New_V4_806R_New-DNRA16_025_ACGATCACAT_R1.fastq ../00_rawSequence/V4_515F_New_V4_806R_New-DNRA16_025_ACGATCACAT_R2.fastq ¦ tee -a flash.log
flash -M 215 -o DNRA16-026 ../00_rawSequence/V4_515F_New_V4_806R_New-DNRA16_026_TGAGATCATA_R1.fastq ../00_rawSequence/V4_515F_New_V4_806R_New-DNRA16_026_TGAGATCATA_R2.fastq ¦ tee -a flash.log
flash -M 215 -o DNRA16-027 ../00_rawSequence/V4_515F_New_V4_806R_New-DNRA16_027_ACATATACGT_R1.fastq ../00_rawSequence/V4_515F_New_V4_806R_New-DNRA16_027_ACATATACGT_R2.fastq ¦ tee -a flash.log
flash -M 215 -o DNRA16-028 ../00_rawSequence/V4_515F_New_V4_806R_New-DNRA16_028_GCTGACAGAG_R1.fastq ../00_rawSequence/V4_515F_New_V4_806R_New-DNRA16_028_GCTGACAGAG_R2.fastq ¦ tee -a flash.log
flash -M 215 -o DNRA16-029 ../00_rawSequence/V4_515F_New_V4_806R_New-DNRA16_029_ATCGCTACAT_R1.fastq ../00_rawSequence/V4_515F_New_V4_806R_New-DNRA16_029_ATCGCTACAT_R2.fastq ¦ tee -a flash.log
flash -M 215 -o DNRA16-030 ../00_rawSequence/V4_515F_New_V4_806R_New-DNRA16_030_AGTCATCGCA_R1.fastq ../00_rawSequence/V4_515F_New_V4_806R_New-DNRA16_030_AGTCATCGCA_R2.fastq ¦ tee -a flash.log
flash -M 215 -o DNRA16-031 ../00_rawSequence/V4_515F_New_V4_806R_New-DNRA16_031_AGTGTACTCA_R1.fastq ../00_rawSequence/V4_515F_New_V4_806R_New-DNRA16_031_AGTGTACTCA_R2.fastq ¦ tee -a flash.log
flash -M 215 -o DNRA16-032 ../00_rawSequence/V4_515F_New_V4_806R_New-DNRA16_032_CTACATACTA_R1.fastq ../00_rawSequence/V4_515F_New_V4_806R_New-DNRA16_032_CTACATACTA_R2.fastq ¦ tee -a flash.log
flash -M 215 -o DNRA16-033 ../00_rawSequence/V4_515F_New_V4_806R_New-DNRA16_033_AGCATCTATA_R1.fastq ../00_rawSequence/V4_515F_New_V4_806R_New-DNRA16_033_AGCATCTATA_R2.fastq ¦ tee -a flash.log
flash -M 215 -o DNRA16-034 ../00_rawSequence/V4_515F_New_V4_806R_New-DNRA16_034_ATACAGTCTC_R1.fastq ../00_rawSequence/V4_515F_New_V4_806R_New-DNRA16_034_ATACAGTCTC_R2.fastq ¦ tee -a flash.log
flash -M 215 -o DNRA16-035 ../00_rawSequence/V4_515F_New_V4_806R_New-DNRA16_035_ATGCTAGAGA_R1.fastq ../00_rawSequence/V4_515F_New_V4_806R_New-DNRA16_035_ATGCTAGAGA_R2.fastq ¦ tee -a flash.log
flash -M 215 -o DNRA16-036 ../00_rawSequence/V4_515F_New_V4_806R_New-DNRA16_036_TAGCATACAG_R1.fastq ../00_rawSequence/V4_515F_New_V4_806R_New-DNRA16_036_TAGCATACAG_R2.fastq ¦ tee -a flash.log
flash -M 215 -o DNRA16-037 ../00_rawSequence/V4_515F_New_V4_806R_New-DNRA16_037_TGATGTATGT_R1.fastq ../00_rawSequence/V4_515F_New_V4_806R_New-DNRA16_037_TGATGTATGT_R2.fastq ¦ tee -a flash.log
flash -M 215 -o DNRA16-038 ../00_rawSequence/V4_515F_New_V4_806R_New-DNRA16_038_ATCAGTGTAT_R1.fastq ../00_rawSequence/V4_515F_New_V4_806R_New-DNRA16_038_ATCAGTGTAT_R2.fastq ¦ tee -a flash.log
flash -M 215 -o DNRA16-039 ../00_rawSequence/V4_515F_New_V4_806R_New-DNRA16_039_AGACTATATC_R1.fastq ../00_rawSequence/V4_515F_New_V4_806R_New-DNRA16_039_AGACTATATC_R2.fastq ¦ tee -a flash.log
flash -M 215 -o DNRA16-040 ../00_rawSequence/V4_515F_New_V4_806R_New-DNRA16_040_CATAGACGTG_R1.fastq ../00_rawSequence/V4_515F_New_V4_806R_New-DNRA16_040_CATAGACGTG_R2.fastq ¦ tee -a flash.log
flash -M 215 -o DNRA16-041 ../00_rawSequence/V4_515F_New_V4_806R_New-DNRA16_041_AGCAGTACTC_R1.fastq ../00_rawSequence/V4_515F_New_V4_806R_New-DNRA16_041_AGCAGTACTC_R2.fastq ¦ tee -a flash.log
flash -M 215 -o DNRA16-042 ../00_rawSequence/V4_515F_New_V4_806R_New-DNRA16_042_AGAGTCGCGT_R1.fastq ../00_rawSequence/V4_515F_New_V4_806R_New-DNRA16_042_AGAGTCGCGT_R2.fastq ¦ tee -a flash.log
flash -M 215 -o DNRA16-043 ../00_rawSequence/V4_515F_New_V4_806R_New-DNRA16_043_GATATATGTC_R1.fastq ../00_rawSequence/V4_515F_New_V4_806R_New-DNRA16_043_GATATATGTC_R2.fastq ¦ tee -a flash.log
flash -M 215 -o DNRA16-044 ../00_rawSequence/V4_515F_New_V4_806R_New-DNRA16_044_ATCATATCTC_R1.fastq ../00_rawSequence/V4_515F_New_V4_806R_New-DNRA16_044_ATCATATCTC_R2.fastq ¦ tee -a flash.log
flash -M 215 -o DNRA16-045 ../00_rawSequence/V4_515F_New_V4_806R_New-DNRA16_045_CAGCATCTAG_R1.fastq ../00_rawSequence/V4_515F_New_V4_806R_New-DNRA16_045_CAGCATCTAG_R2.fastq ¦ tee -a flash.log
flash -M 215 -o DNRA16-046 ../00_rawSequence/V4_515F_New_V4_806R_New-DNRA16_046_AGAGATATCA_R1.fastq ../00_rawSequence/V4_515F_New_V4_806R_New-DNRA16_046_AGAGATATCA_R2.fastq ¦ tee -a flash.log
flash -M 215 -o DNRA16-047 ../00_rawSequence/V4_515F_New_V4_806R_New-DNRA16_047_ATCTAGATCA_R1.fastq ../00_rawSequence/V4_515F_New_V4_806R_New-DNRA16_047_ATCTAGATCA_R2.fastq ¦ tee -a flash.log
flash -M 215 -o DNRA16-048 ../00_rawSequence/V4_515F_New_V4_806R_New-DNRA16_048_TCTACGACAT_R1.fastq ../00_rawSequence/V4_515F_New_V4_806R_New-DNRA16_048_TCTACGACAT_R2.fastq ¦ tee -a flash.log
flash -M 215 -o DNRA16-049 ../00_rawSequence/V4_515F_New_V4_806R_New-DNRA16_049_TAGTACTAGA_R1.fastq ../00_rawSequence/V4_515F_New_V4_806R_New-DNRA16_049_TAGTACTAGA_R2.fastq ¦ tee -a flash.log
flash -M 215 -o DNRA16-050 ../00_rawSequence/V4_515F_New_V4_806R_New-DNRA16_050_AGTAGATCAT_R1.fastq ../00_rawSequence/V4_515F_New_V4_806R_New-DNRA16_050_AGTAGATCAT_R2.fastq ¦ tee -a flash.log
flash -M 215 -o DNRA16-052 ../00_rawSequence/V4_515F_New_V4_806R_New-DNRA16_052_CGAGACGACA_R1.fastq ../00_rawSequence/V4_515F_New_V4_806R_New-DNRA16_052_CGAGACGACA_R2.fastq ¦ tee -a flash.log
flash -M 215 -o DNRA16-053 ../00_rawSequence/V4_515F_New_V4_806R_New-DNRA16_053_ATGCTGCGCT_R1.fastq ../00_rawSequence/V4_515F_New_V4_806R_New-DNRA16_053_ATGCTGCGCT_R2.fastq ¦ tee -a flash.log
flash -M 215 -o DNRA16-054 ../00_rawSequence/V4_515F_New_V4_806R_New-DNRA16_054_ATCGCATAGA_R1.fastq ../00_rawSequence/V4_515F_New_V4_806R_New-DNRA16_054_ATCGCATAGA_R2.fastq ¦ tee -a flash.log
flash -M 215 -o DNRA16-055 ../00_rawSequence/V4_515F_New_V4_806R_New-DNRA16_055_TTGTTGCTGT_R1.fastq ../00_rawSequence/V4_515F_New_V4_806R_New-DNRA16_055_TTGTTGCTGT_R2.fastq ¦ tee -a flash.log
flash -M 215 -o DNRA16-056 ../00_rawSequence/V4_515F_New_V4_806R_New-DNRA16_056_GGTCAGTGTA_R1.fastq ../00_rawSequence/V4_515F_New_V4_806R_New-DNRA16_056_GGTCAGTGTA_R2.fastq ¦ tee -a flash.log
flash -M 215 -o DNRA16-057 ../00_rawSequence/V4_515F_New_V4_806R_New-DNRA16_057_CTCTTAGTTC_R1.fastq ../00_rawSequence/V4_515F_New_V4_806R_New-DNRA16_057_CTCTTAGTTC_R2.fastq ¦ tee -a flash.log
flash -M 215 -o DNRA16-058 ../00_rawSequence/V4_515F_New_V4_806R_New-DNRA16_058_TACTAGGATC_R1.fastq ../00_rawSequence/V4_515F_New_V4_806R_New-DNRA16_058_TACTAGGATC_R2.fastq ¦ tee -a flash.log
flash -M 215 -o DNRA16-059 ../00_rawSequence/V4_515F_New_V4_806R_New-DNRA16_059_TGGTGCTGGA_R1.fastq ../00_rawSequence/V4_515F_New_V4_806R_New-DNRA16_059_TGGTGCTGGA_R2.fastq ¦ tee -a flash.log
flash -M 215 -o DNRA16-060 ../00_rawSequence/V4_515F_New_V4_806R_New-DNRA16_060_TTCTGTTGCC_R1.fastq ../00_rawSequence/V4_515F_New_V4_806R_New-DNRA16_060_TTCTGTTGCC_R2.fastq ¦ tee -a flash.log
flash -M 215 -o DNRA16-061 ../00_rawSequence/V4_515F_New_V4_806R_New-DNRA16_061_GTGTGGTTGT_R1.fastq ../00_rawSequence/V4_515F_New_V4_806R_New-DNRA16_061_GTGTGGTTGT_R2.fastq ¦ tee -a flash.log
flash -M 215 -o DNRA16-062 ../00_rawSequence/V4_515F_New_V4_806R_New-DNRA16_062_GTAATGGAGT_R1.fastq ../00_rawSequence/V4_515F_New_V4_806R_New-DNRA16_062_GTAATGGAGT_R2.fastq ¦ tee -a flash.log
flash -M 215 -o DNRA16-063 ../00_rawSequence/V4_515F_New_V4_806R_New-DNRA16_063_GGATAGGATC_R1.fastq ../00_rawSequence/V4_515F_New_V4_806R_New-DNRA16_063_GGATAGGATC_R2.fastq ¦ tee -a flash.log
flash -M 215 -o DNRA16-064 ../00_rawSequence/V4_515F_New_V4_806R_New-DNRA16_064_GTCTCAATGT_R1.fastq ../00_rawSequence/V4_515F_New_V4_806R_New-DNRA16_064_GTCTCAATGT_R2.fastq ¦ tee -a flash.log
flash -M 215 -o DNRA16-065 ../00_rawSequence/V4_515F_New_V4_806R_New-DNRA16_065_TATGGTAAGG_R1.fastq ../00_rawSequence/V4_515F_New_V4_806R_New-DNRA16_065_TATGGTAAGG_R2.fastq ¦ tee -a flash.log
flash -M 215 -o DNRA16-066 ../00_rawSequence/V4_515F_New_V4_806R_New-DNRA16_066_TTGTCCTTGC_R1.fastq ../00_rawSequence/V4_515F_New_V4_806R_New-DNRA16_066_TTGTCCTTGC_R2.fastq ¦ tee -a flash.log
flash -M 215 -o DNRA16-067 ../00_rawSequence/V4_515F_New_V4_806R_New-DNRA16_067_TAGGTGGAAT_R1.fastq ../00_rawSequence/V4_515F_New_V4_806R_New-DNRA16_067_TAGGTGGAAT_R2.fastq ¦ tee -a flash.log
flash -M 215 -o DNRA16-068 ../00_rawSequence/V4_515F_New_V4_806R_New-DNRA16_068_CTCGTTATTC_R1.fastq ../00_rawSequence/V4_515F_New_V4_806R_New-DNRA16_068_CTCGTTATTC_R2.fastq ¦ tee -a flash.log
flash -M 215 -o DNRA16-069 ../00_rawSequence/V4_515F_New_V4_806R_New-DNRA16_069_GGTGTCTTGT_R1.fastq ../00_rawSequence/V4_515F_New_V4_806R_New-DNRA16_069_GGTGTCTTGT_R2.fastq ¦ tee -a flash.log
flash -M 215 -o DNRA16-070 ../00_rawSequence/V4_515F_New_V4_806R_New-DNRA16_070_GATGAGGTAT_R1.fastq ../00_rawSequence/V4_515F_New_V4_806R_New-DNRA16_070_GATGAGGTAT_R2.fastq ¦ tee -a flash.log
flash -M 215 -o DNRA16-071 ../00_rawSequence/V4_515F_New_V4_806R_New-DNRA16_071_GTTCGATTGT_R1.fastq ../00_rawSequence/V4_515F_New_V4_806R_New-DNRA16_071_GTTCGATTGT_R2.fastq ¦ tee -a flash.log
flash -M 215 -o DNRA16-072 ../00_rawSequence/V4_515F_New_V4_806R_New-DNRA16_072_CCTGTGTAGA_R1.fastq ../00_rawSequence/V4_515F_New_V4_806R_New-DNRA16_072_CCTGTGTAGA_R2.fastq ¦ tee -a flash.log
flash -M 215 -o DNRA16-073 ../00_rawSequence/V4_515F_New_V4_806R_New-DNRA16_073_TGTAGGTGGA_R1.fastq ../00_rawSequence/V4_515F_New_V4_806R_New-DNRA16_073_TGTAGGTGGA_R2.fastq ¦ tee -a flash.log
flash -M 215 -o DNRA16-074 ../00_rawSequence/V4_515F_New_V4_806R_New-DNRA16_074_GGAAGTAAGG_R1.fastq ../00_rawSequence/V4_515F_New_V4_806R_New-DNRA16_074_GGAAGTAAGG_R2.fastq ¦ tee -a flash.log
flash -M 215 -o DNRA16-075 ../00_rawSequence/V4_515F_New_V4_806R_New-DNRA16_075_GATGGTTGTA_R1.fastq ../00_rawSequence/V4_515F_New_V4_806R_New-DNRA16_075_GATGGTTGTA_R2.fastq ¦ tee -a flash.log
flash -M 215 -o DNRA16-076 ../00_rawSequence/V4_515F_New_V4_806R_New-DNRA16_076_GGTGTTAGTG_R1.fastq ../00_rawSequence/V4_515F_New_V4_806R_New-DNRA16_076_GGTGTTAGTG_R2.fastq ¦ tee -a flash.log
flash -M 215 -o DNRA16-077 ../00_rawSequence/V4_515F_New_V4_806R_New-DNRA16_077_GGTAGAATGA_R1.fastq ../00_rawSequence/V4_515F_New_V4_806R_New-DNRA16_077_GGTAGAATGA_R2.fastq ¦ tee -a flash.log
flash -M 215 -o DNRA16-078 ../00_rawSequence/V4_515F_New_V4_806R_New-DNRA16_078_GATAAGAAGG_R1.fastq ../00_rawSequence/V4_515F_New_V4_806R_New-DNRA16_078_GATAAGAAGG_R2.fastq ¦ tee -a flash.log
flash -M 215 -o DNRA16-079 ../00_rawSequence/V4_515F_New_V4_806R_New-DNRA16_079_TTAGTGGTGA_R1.fastq ../00_rawSequence/V4_515F_New_V4_806R_New-DNRA16_079_TTAGTGGTGA_R2.fastq ¦ tee -a flash.log
flash -M 215 -o DNRA16-080 ../00_rawSequence/V4_515F_New_V4_806R_New-DNRA16_080_CGGTGTGTGT_R1.fastq ../00_rawSequence/V4_515F_New_V4_806R_New-DNRA16_080_CGGTGTGTGT_R2.fastq ¦ tee -a flash.log
flash -M 215 -o DNRA16-081 ../00_rawSequence/V4_515F_New_V4_806R_New-DNRA16_081_CCTCGTTGTT_R1.fastq ../00_rawSequence/V4_515F_New_V4_806R_New-DNRA16_081_CCTCGTTGTT_R2.fastq ¦ tee -a flash.log
flash -M 215 -o DNRA16-082 ../00_rawSequence/V4_515F_New_V4_806R_New-DNRA16_082_CATTCTCTGA_R1.fastq ../00_rawSequence/V4_515F_New_V4_806R_New-DNRA16_082_CATTCTCTGA_R2.fastq ¦ tee -a flash.log
flash -M 215 -o DNRA16-083 ../00_rawSequence/V4_515F_New_V4_806R_New-DNRA16_083_TTCTCATCGT_R1.fastq ../00_rawSequence/V4_515F_New_V4_806R_New-DNRA16_083_TTCTCATCGT_R2.fastq ¦ tee -a flash.log
flash -M 215 -o DNRA16-084 ../00_rawSequence/V4_515F_New_V4_806R_New-DNRA16_084_CAGGTCACAT_R1.fastq ../00_rawSequence/V4_515F_New_V4_806R_New-DNRA16_084_CAGGTCACAT_R2.fastq ¦ tee -a flash.log
flash -M 215 -o DNRA16-085 ../00_rawSequence/V4_515F_New_V4_806R_New-DNRA16_085_GTGAAGGTAA_R1.fastq ../00_rawSequence/V4_515F_New_V4_806R_New-DNRA16_085_GTGAAGGTAA_R2.fastq ¦ tee -a flash.log
flash -M 215 -o DNRA16-086 ../00_rawSequence/V4_515F_New_V4_806R_New-DNRA16_086_CGTCTTCTTA_R1.fastq ../00_rawSequence/V4_515F_New_V4_806R_New-DNRA16_086_CGTCTTCTTA_R2.fastq ¦ tee -a flash.log
flash -M 215 -o DNRA16-087 ../00_rawSequence/V4_515F_New_V4_806R_New-DNRA16_087_GGTTGGAGTT_R1.fastq ../00_rawSequence/V4_515F_New_V4_806R_New-DNRA16_087_GGTTGGAGTT_R2.fastq ¦ tee -a flash.log
flash -M 215 -o DNRA16-088 ../00_rawSequence/V4_515F_New_V4_806R_New-DNRA16_088_CATCTGGAGT_R1.fastq ../00_rawSequence/V4_515F_New_V4_806R_New-DNRA16_088_CATCTGGAGT_R2.fastq ¦ tee -a flash.log
flash -M 215 -o DNRA16-089 ../00_rawSequence/V4_515F_New_V4_806R_New-DNRA16_089_CTCAATCGTA_R1.fastq ../00_rawSequence/V4_515F_New_V4_806R_New-DNRA16_089_CTCAATCGTA_R2.fastq ¦ tee -a flash.log
flash -M 215 -o DNRA16-090 ../00_rawSequence/V4_515F_New_V4_806R_New-DNRA16_090_GCCATGTCAT_R1.fastq ../00_rawSequence/V4_515F_New_V4_806R_New-DNRA16_090_GCCATGTCAT_R2.fastq ¦ tee -a flash.log
flash -M 215 -o DNRA16-091 ../00_rawSequence/V4_515F_New_V4_806R_New-DNRA16_091_TGTTGTGGTA_R1.fastq ../00_rawSequence/V4_515F_New_V4_806R_New-DNRA16_091_TGTTGTGGTA_R2.fastq ¦ tee -a flash.log
flash -M 215 -o DNRA16-092 ../00_rawSequence/V4_515F_New_V4_806R_New-DNRA16_092_TGTGAATCTC_R1.fastq ../00_rawSequence/V4_515F_New_V4_806R_New-DNRA16_092_TGTGAATCTC_R2.fastq ¦ tee -a flash.log
flash -M 215 -o DNRA16-093 ../00_rawSequence/V4_515F_New_V4_806R_New-DNRA16_093_TGGTGTCCGT_R1.fastq ../00_rawSequence/V4_515F_New_V4_806R_New-DNRA16_093_TGGTGTCCGT_R2.fastq ¦ tee -a flash.log
flash -M 215 -o DNRA16-094 ../00_rawSequence/V4_515F_New_V4_806R_New-DNRA16_094_GAATGGAAGA_R1.fastq ../00_rawSequence/V4_515F_New_V4_806R_New-DNRA16_094_GAATGGAAGA_R2.fastq ¦ tee -a flash.log
flash -M 215 -o DNRA16-095 ../00_rawSequence/V4_515F_New_V4_806R_New-DNRA16_095_CGCTAATGTA_R1.fastq ../00_rawSequence/V4_515F_New_V4_806R_New-DNRA16_095_CGCTAATGTA_R2.fastq ¦ tee -a flash.log
flash -M 215 -o DNRA16-096 ../00_rawSequence/V4_515F_New_V4_806R_New-DNRA16_096_TCTGCCTATA_R1.fastq ../00_rawSequence/V4_515F_New_V4_806R_New-DNRA16_096_TCTGCCTATA_R2.fastq ¦ tee -a flash.log
flash -M 215 -o DNRA16-097 ../00_rawSequence/V4_515F_New_V4_806R_New-DNRA16_097_GTTGATGAGT_R1.fastq ../00_rawSequence/V4_515F_New_V4_806R_New-DNRA16_097_GTTGATGAGT_R2.fastq ¦ tee -a flash.log
flash -M 215 -o DNRA16-098 ../00_rawSequence/V4_515F_New_V4_806R_New-DNRA16_098_CTAATCGTGT_R1.fastq ../00_rawSequence/V4_515F_New_V4_806R_New-DNRA16_098_CTAATCGTGT_R2.fastq ¦ tee -a flash.log
flash -M 215 -o DNRA16-099 ../00_rawSequence/V4_515F_New_V4_806R_New-DNRA16_099_CGTTAGCGTA_R1.fastq ../00_rawSequence/V4_515F_New_V4_806R_New-DNRA16_099_CGTTAGCGTA_R2.fastq ¦ tee -a flash.log
flash -M 215 -o DNRA16-100 ../00_rawSequence/V4_515F_New_V4_806R_New-DNRA16_100_GGCTGTGATC_R1.fastq ../00_rawSequence/V4_515F_New_V4_806R_New-DNRA16_100_GGCTGTGATC_R2.fastq ¦ tee -a flash.log
flash -M 215 -o DNRA16-101 ../00_rawSequence/V4_515F_New_V4_806R_New-DNRA16_101_GCGTCTGAAT_R1.fastq ../00_rawSequence/V4_515F_New_V4_806R_New-DNRA16_101_GCGTCTGAAT_R2.fastq ¦ tee -a flash.log
flash -M 215 -o DNRA16-102 ../00_rawSequence/V4_515F_New_V4_806R_New-DNRA16_102_CTTAGTTCGC_R1.fastq ../00_rawSequence/V4_515F_New_V4_806R_New-DNRA16_102_CTTAGTTCGC_R2.fastq ¦ tee -a flash.log
flash -M 215 -o DNRA16-103 ../00_rawSequence/V4_515F_New_V4_806R_New-DNRA16_103_CGTAATGAGC_R1.fastq ../00_rawSequence/V4_515F_New_V4_806R_New-DNRA16_103_CGTAATGAGC_R2.fastq ¦ tee -a flash.log
flash -M 215 -o DNRA16-104 ../00_rawSequence/V4_515F_New_V4_806R_New-DNRA16_104_TGGAGCATGT_R1.fastq ../00_rawSequence/V4_515F_New_V4_806R_New-DNRA16_104_TGGAGCATGT_R2.fastq ¦ tee -a flash.log
flash -M 215 -o DNRA16-105 ../00_rawSequence/V4_515F_New_V4_806R_New-DNRA16_105_GTTCTTCGTA_R1.fastq ../00_rawSequence/V4_515F_New_V4_806R_New-DNRA16_105_GTTCTTCGTA_R2.fastq ¦ tee -a flash.log
flash -M 215 -o DNRA16-106 ../00_rawSequence/V4_515F_New_V4_806R_New-DNRA16_106_TCGAATGTGC_R1.fastq ../00_rawSequence/V4_515F_New_V4_806R_New-DNRA16_106_TCGAATGTGC_R2.fastq ¦ tee -a flash.log
flash -M 215 -o DNRA16-107 ../00_rawSequence/V4_515F_New_V4_806R_New-DNRA16_107_CTAAGTCATG_R1.fastq ../00_rawSequence/V4_515F_New_V4_806R_New-DNRA16_107_CTAAGTCATG_R2.fastq ¦ tee -a flash.log
flash -M 215 -o DNRA16-108 ../00_rawSequence/V4_515F_New_V4_806R_New-DNRA16_108_TGTTACGATC_R1.fastq ../00_rawSequence/V4_515F_New_V4_806R_New-DNRA16_108_TGTTACGATC_R2.fastq ¦ tee -a flash.log
flash -M 215 -o DNRA16-109 ../00_rawSequence/V4_515F_New_V4_806R_New-DNRA16_109_TTGCTTAGTC_R1.fastq ../00_rawSequence/V4_515F_New_V4_806R_New-DNRA16_109_TTGCTTAGTC_R2.fastq ¦ tee -a flash.log
flash -M 215 -o DNRA16-110 ../00_rawSequence/V4_515F_New_V4_806R_New-DNRA16_110_GAAGGAGATA_R1.fastq ../00_rawSequence/V4_515F_New_V4_806R_New-DNRA16_110_GAAGGAGATA_R2.fastq ¦ tee -a flash.log
flash -M 215 -o DNRA16-111 ../00_rawSequence/V4_515F_New_V4_806R_New-DNRA16_111_TTACACGTTC_R1.fastq ../00_rawSequence/V4_515F_New_V4_806R_New-DNRA16_111_TTACACGTTC_R2.fastq ¦ tee -a flash.log
flash -M 215 -o DNRA16-112 ../00_rawSequence/V4_515F_New_V4_806R_New-DNRA16_112_TCGCTGAACA_R1.fastq ../00_rawSequence/V4_515F_New_V4_806R_New-DNRA16_112_TCGCTGAACA_R2.fastq ¦ tee -a flash.log
flash -M 215 -o DNRA16-113 ../00_rawSequence/V4_515F_New_V4_806R_New-DNRA16_113_TTGCAGATCA_R1.fastq ../00_rawSequence/V4_515F_New_V4_806R_New-DNRA16_113_TTGCAGATCA_R2.fastq ¦ tee -a flash.log
flash -M 215 -o DNRA16-114 ../00_rawSequence/V4_515F_New_V4_806R_New-DNRA16_114_GTCTTGGCTC_R1.fastq ../00_rawSequence/V4_515F_New_V4_806R_New-DNRA16_114_GTCTTGGCTC_R2.fastq ¦ tee -a flash.log
flash -M 215 -o DNRA16-115 ../00_rawSequence/V4_515F_New_V4_806R_New-DNRA16_115_TCTTGTTCAC_R1.fastq ../00_rawSequence/V4_515F_New_V4_806R_New-DNRA16_115_TCTTGTTCAC_R2.fastq ¦ tee -a flash.log
flash -M 215 -o DNRA16-116 ../00_rawSequence/V4_515F_New_V4_806R_New-DNRA16_116_CGAATGTATG_R1.fastq ../00_rawSequence/V4_515F_New_V4_806R_New-DNRA16_116_CGAATGTATG_R2.fastq ¦ tee -a flash.log
flash -M 215 -o DNRA16-117 ../00_rawSequence/V4_515F_New_V4_806R_New-DNRA16_117_GTAGCCAGTA_R1.fastq ../00_rawSequence/V4_515F_New_V4_806R_New-DNRA16_117_GTAGCCAGTA_R2.fastq ¦ tee -a flash.log
flash -M 215 -o DNRA16-118 ../00_rawSequence/V4_515F_New_V4_806R_New-DNRA16_118_GCGTTATTGC_R1.fastq ../00_rawSequence/V4_515F_New_V4_806R_New-DNRA16_118_GCGTTATTGC_R2.fastq ¦ tee -a flash.log
flash -M 215 -o DNRA16-119 ../00_rawSequence/V4_515F_New_V4_806R_New-DNRA16_119_CTGCGAATGT_R1.fastq ../00_rawSequence/V4_515F_New_V4_806R_New-DNRA16_119_CTGCGAATGT_R2.fastq ¦ tee -a flash.log
flash -M 215 -o DNRA16-120 ../00_rawSequence/V4_515F_New_V4_806R_New-DNRA16_120_GGTCGTGCAT_R1.fastq ../00_rawSequence/V4_515F_New_V4_806R_New-DNRA16_120_GGTCGTGCAT_R2.fastq ¦ tee -a flash.log
flash -M 215 -o DNRA16-121 ../00_rawSequence/V4_515F_New_V4_806R_New-DNRA16_121_GTGGCTTCGT_R1.fastq ../00_rawSequence/V4_515F_New_V4_806R_New-DNRA16_121_GTGGCTTCGT_R2.fastq ¦ tee -a flash.log
flash -M 215 -o DNRA16-122 ../00_rawSequence/V4_515F_New_V4_806R_New-DNRA16_122_TCGTGAATGA_R1.fastq ../00_rawSequence/V4_515F_New_V4_806R_New-DNRA16_122_TCGTGAATGA_R2.fastq ¦ tee -a flash.log
flash -M 215 -o DNRA16-123 ../00_rawSequence/V4_515F_New_V4_806R_New-DNRA16_123_TGAGAAGGTA_R1.fastq ../00_rawSequence/V4_515F_New_V4_806R_New-DNRA16_123_TGAGAAGGTA_R2.fastq ¦ tee -a flash.log
flash -M 215 -o DNRA16-124 ../00_rawSequence/V4_515F_New_V4_806R_New-DNRA16_124_GAACTATCAC_R1.fastq ../00_rawSequence/V4_515F_New_V4_806R_New-DNRA16_124_GAACTATCAC_R2.fastq ¦ tee -a flash.log
flash -M 215 -o DNRA16-125 ../00_rawSequence/V4_515F_New_V4_806R_New-DNRA16_125_CTGTTCTAGC_R1.fastq ../00_rawSequence/V4_515F_New_V4_806R_New-DNRA16_125_CTGTTCTAGC_R2.fastq ¦ tee -a flash.log
flash -M 215 -o DNRA16-126 ../00_rawSequence/V4_515F_New_V4_806R_New-DNRA16_126_CAGGCTCAGT_R1.fastq ../00_rawSequence/V4_515F_New_V4_806R_New-DNRA16_126_CAGGCTCAGT_R2.fastq ¦ tee -a flash.log
flash -M 215 -o DNRA16-127 ../00_rawSequence/V4_515F_New_V4_806R_New-DNRA16_127_TGTTCGATAG_R1.fastq ../00_rawSequence/V4_515F_New_V4_806R_New-DNRA16_127_TGTTCGATAG_R2.fastq ¦ tee -a flash.log
flash -M 215 -o DNRA16-128 ../00_rawSequence/V4_515F_New_V4_806R_New-DNRA16_128_GAATAGCTGA_R1.fastq ../00_rawSequence/V4_515F_New_V4_806R_New-DNRA16_128_GAATAGCTGA_R2.fastq ¦ tee -a flash.log
flash -M 215 -o DNRA16-129 ../00_rawSequence/V4_515F_New_V4_806R_New-DNRA16_129_CCATATGATC_R1.fastq ../00_rawSequence/V4_515F_New_V4_806R_New-DNRA16_129_CCATATGATC_R2.fastq ¦ tee -a flash.log
flash -M 215 -o DNRA16-130 ../00_rawSequence/V4_515F_New_V4_806R_New-DNRA16_130_TCGAGGTACT_R1.fastq ../00_rawSequence/V4_515F_New_V4_806R_New-DNRA16_130_TCGAGGTACT_R2.fastq ¦ tee -a flash.log
flash -M 215 -o DNRA16-131 ../00_rawSequence/V4_515F_New_V4_806R_New-DNRA16_131_CACTTGTGTG_R1.fastq ../00_rawSequence/V4_515F_New_V4_806R_New-DNRA16_131_CACTTGTGTG_R2.fastq ¦ tee -a flash.log
flash -M 215 -o DNRA16-132 ../00_rawSequence/V4_515F_New_V4_806R_New-DNRA16_132_TAGCTTCACT_R1.fastq ../00_rawSequence/V4_515F_New_V4_806R_New-DNRA16_132_TAGCTTCACT_R2.fastq ¦ tee -a flash.log
flash -M 215 -o DNRA16-133 ../00_rawSequence/V4_515F_New_V4_806R_New-DNRA16_133_TCATTCAGTG_R1.fastq ../00_rawSequence/V4_515F_New_V4_806R_New-DNRA16_133_TCATTCAGTG_R2.fastq ¦ tee -a flash.log
flash -M 215 -o DNRA16-134 ../00_rawSequence/V4_515F_New_V4_806R_New-DNRA16_134_TTGTCACATC_R1.fastq ../00_rawSequence/V4_515F_New_V4_806R_New-DNRA16_134_TTGTCACATC_R2.fastq ¦ tee -a flash.log
flash -M 215 -o DNRA16-135 ../00_rawSequence/V4_515F_New_V4_806R_New-DNRA16_135_CGATCCTATA_R1.fastq ../00_rawSequence/V4_515F_New_V4_806R_New-DNRA16_135_CGATCCTATA_R2.fastq ¦ tee -a flash.log
flash -M 215 -o DNRA16-136 ../00_rawSequence/V4_515F_New_V4_806R_New-DNRA16_136_TGCGGATGGT_R1.fastq ../00_rawSequence/V4_515F_New_V4_806R_New-DNRA16_136_TGCGGATGGT_R2.fastq ¦ tee -a flash.log
flash -M 215 -o DNRA16-137 ../00_rawSequence/V4_515F_New_V4_806R_New-DNRA16_137_TGGATGACAT_R1.fastq ../00_rawSequence/V4_515F_New_V4_806R_New-DNRA16_137_TGGATGACAT_R2.fastq ¦ tee -a flash.log
flash -M 215 -o DNRA16-138 ../00_rawSequence/V4_515F_New_V4_806R_New-DNRA16_138_CAGATGTCCT_R1.fastq ../00_rawSequence/V4_515F_New_V4_806R_New-DNRA16_138_CAGATGTCCT_R2.fastq ¦ tee -a flash.log
flash -M 215 -o DNRA16-139 ../00_rawSequence/V4_515F_New_V4_806R_New-DNRA16_139_GTGGAGAGCT_R1.fastq ../00_rawSequence/V4_515F_New_V4_806R_New-DNRA16_139_GTGGAGAGCT_R2.fastq ¦ tee -a flash.log
flash -M 215 -o DNRA16-140 ../00_rawSequence/V4_515F_New_V4_806R_New-DNRA16_140_CTGGAGGCTA_R1.fastq ../00_rawSequence/V4_515F_New_V4_806R_New-DNRA16_140_CTGGAGGCTA_R2.fastq ¦ tee -a flash.log
flash -M 215 -o DNRA16-141 ../00_rawSequence/V4_515F_New_V4_806R_New-DNRA16_141_TGACTAGCTT_R1.fastq ../00_rawSequence/V4_515F_New_V4_806R_New-DNRA16_141_TGACTAGCTT_R2.fastq ¦ tee -a flash.log
flash -M 215 -o DNRA16-142 ../00_rawSequence/V4_515F_New_V4_806R_New-DNRA16_142_TTCGAGCTAT_R1.fastq ../00_rawSequence/V4_515F_New_V4_806R_New-DNRA16_142_TTCGAGCTAT_R2.fastq ¦ tee -a flash.log
flash -M 215 -o DNRA16-143 ../00_rawSequence/V4_515F_New_V4_806R_New-DNRA16_143_GATCCTGAGC_R1.fastq ../00_rawSequence/V4_515F_New_V4_806R_New-DNRA16_143_GATCCTGAGC_R2.fastq ¦ tee -a flash.log
flash -M 215 -o DNRA16-144 ../00_rawSequence/V4_515F_New_V4_806R_New-DNRA16_144_TTACGCAGTG_R1.fastq ../00_rawSequence/V4_515F_New_V4_806R_New-DNRA16_144_TTACGCAGTG_R2.fastq ¦ tee -a flash.log
flash -M 215 -o DNRA16-145 ../00_rawSequence/V4_515F_New_V4_806R_New-DNRA16_145_GTAGAAGTGG_R1.fastq ../00_rawSequence/V4_515F_New_V4_806R_New-DNRA16_145_GTAGAAGTGG_R2.fastq ¦ tee -a flash.log
flash -M 215 -o DNRA16-146 ../00_rawSequence/V4_515F_New_V4_806R_New-DNRA16_146_TGTCAGCTTA_R1.fastq ../00_rawSequence/V4_515F_New_V4_806R_New-DNRA16_146_TGTCAGCTTA_R2.fastq ¦ tee -a flash.log
flash -M 215 -o DNRA16-147 ../00_rawSequence/V4_515F_New_V4_806R_New-DNRA16_147_TAACTCTGCT_R1.fastq ../00_rawSequence/V4_515F_New_V4_806R_New-DNRA16_147_TAACTCTGCT_R2.fastq ¦ tee -a flash.log
flash -M 215 -o DNRA16-148 ../00_rawSequence/V4_515F_New_V4_806R_New-DNRA16_148_GGTCTGGTGT_R1.fastq ../00_rawSequence/V4_515F_New_V4_806R_New-DNRA16_148_GGTCTGGTGT_R2.fastq ¦ tee -a flash.log
flash -M 215 -o DNRA16-149 ../00_rawSequence/V4_515F_New_V4_806R_New-DNRA16_149_GTCGGTCTGA_R1.fastq ../00_rawSequence/V4_515F_New_V4_806R_New-DNRA16_149_GTCGGTCTGA_R2.fastq ¦ tee -a flash.log
flash -M 215 -o DNRA16-150 ../00_rawSequence/V4_515F_New_V4_806R_New-DNRA16_150_TTCGTTCCTG_R1.fastq ../00_rawSequence/V4_515F_New_V4_806R_New-DNRA16_150_TTCGTTCCTG_R2.fastq ¦ tee -a flash.log
flash -M 215 -o DNRA16-151 ../00_rawSequence/V4_515F_New_V4_806R_New-DNRA16_151_CACTGCTTGA_R1.fastq ../00_rawSequence/V4_515F_New_V4_806R_New-DNRA16_151_CACTGCTTGA_R2.fastq ¦ tee -a flash.log
flash -M 215 -o DNRA16-152 ../00_rawSequence/V4_515F_New_V4_806R_New-DNRA16_152_CTCAAGAAGC_R1.fastq ../00_rawSequence/V4_515F_New_V4_806R_New-DNRA16_152_CTCAAGAAGC_R2.fastq ¦ tee -a flash.log
flash -M 215 -o DNRA16-153 ../00_rawSequence/V4_515F_New_V4_806R_New-DNRA16_153_GGCATCATGC_R1.fastq ../00_rawSequence/V4_515F_New_V4_806R_New-DNRA16_153_GGCATCATGC_R2.fastq ¦ tee -a flash.log
flash -M 215 -o DNRA16-154 ../00_rawSequence/V4_515F_New_V4_806R_New-DNRA16_154_CACATTAGCG_R1.fastq ../00_rawSequence/V4_515F_New_V4_806R_New-DNRA16_154_CACATTAGCG_R2.fastq ¦ tee -a flash.log
flash -M 215 -o DNRA16-155 ../00_rawSequence/V4_515F_New_V4_806R_New-DNRA16_155_TGCTGGCTTG_R1.fastq ../00_rawSequence/V4_515F_New_V4_806R_New-DNRA16_155_TGCTGGCTTG_R2.fastq ¦ tee -a flash.log
flash -M 215 -o DNRA16-156 ../00_rawSequence/V4_515F_New_V4_806R_New-DNRA16_156_TGCGGCGATA_R1.fastq ../00_rawSequence/V4_515F_New_V4_806R_New-DNRA16_156_TGCGGCGATA_R2.fastq ¦ tee -a flash.log
flash -M 215 -o DNRA16-157 ../00_rawSequence/V4_515F_New_V4_806R_New-DNRA16_157_TCTAGCGTGG_R1.fastq ../00_rawSequence/V4_515F_New_V4_806R_New-DNRA16_157_TCTAGCGTGG_R2.fastq ¦ tee -a flash.log
flash -M 215 -o DNRA16-158 ../00_rawSequence/V4_515F_New_V4_806R_New-DNRA16_158_TCTCGGATAG_R1.fastq ../00_rawSequence/V4_515F_New_V4_806R_New-DNRA16_158_TCTCGGATAG_R2.fastq ¦ tee -a flash.log
flash -M 215 -o DNRA16-159 ../00_rawSequence/V4_515F_New_V4_806R_New-DNRA16_159_GTATAACGCT_R1.fastq ../00_rawSequence/V4_515F_New_V4_806R_New-DNRA16_159_GTATAACGCT_R2.fastq ¦ tee -a flash.log
flash -M 215 -o DNRA16-160 ../00_rawSequence/V4_515F_New_V4_806R_New-DNRA16_160_GAAGCGCACT_R1.fastq ../00_rawSequence/V4_515F_New_V4_806R_New-DNRA16_160_GAAGCGCACT_R2.fastq ¦ tee -a flash.log
flash -M 215 -o "name-of-output-file" ../00_rawSequence/"*R1*.fastq" ../00_rawSequence/"*R2*.fastq" ¦ tee -a flash.log
flash -M 215 -o "name-of-output-file" ../00_rawSequence/"*R1*.fastq" ../00_rawSequence/"*R2*.fastq" ¦ tee -a flash.log
flash -M 215 -o "name-of-output-file" ../00_rawSequence/"*R1*.fastq" ../00_rawSequence/"*R2*.fastq" ¦ tee -a flash.log
flash -M 215 -o "name-of-output-file" ../00_rawSequence/"*R1*.fastq" ../00_rawSequence/"*R2*.fastq" ¦ tee -a flash.log
flash -M 215 -o "name-of-output-file" ../00_rawSequence/"*R1*.fastq" ../00_rawSequence/"*R2*.fastq" ¦ tee -a flash.log
flash -M 215 -o "name-of-output-file" ../00_rawSequence/"*R1*.fastq" ../00_rawSequence/"*R2*.fastq" ¦ tee -a flash.log
flash -M 215 -o "name-of-output-file" ../00_rawSequence/"*R1*.fastq" ../00_rawSequence/"*R2*.fastq" ¦ tee -a flash.log
flash -M 215 -o "name-of-output-file" ../00_rawSequence/"*R1*.fastq" ../00_rawSequence/"*R2*.fastq" ¦ tee -a flash.log
flash -M 215 -o "name-of-output-file" ../00_rawSequence/"*R1*.fastq" ../00_rawSequence/"*R2*.fastq" ¦ tee -a flash.log
flash -M 215 -o "name-of-output-file" ../00_rawSequence/"*R1*.fastq" ../00_rawSequence/"*R2*.fastq" ¦ tee -a flash.log
flash -M 215 -o "name-of-output-file" ../00_rawSequence/"*R1*.fastq" ../00_rawSequence/"*R2*.fastq" ¦ tee -a flash.log
flash -M 215 -o "name-of-output-file" ../00_rawSequence/"*R1*.fastq" ../00_rawSequence/"*R2*.fastq" ¦ tee -a flash.log
flash -M 215 -o "name-of-output-file" ../00_rawSequence/"*R1*.fastq" ../00_rawSequence/"*R2*.fastq" ¦ tee -a flash.log
flash -M 215 -o "name-of-output-file" ../00_rawSequence/"*R1*.fastq" ../00_rawSequence/"*R2*.fastq" ¦ tee -a flash.log
flash -M 215 -o "name-of-output-file" ../00_rawSequence/"*R1*.fastq" ../00_rawSequence/"*R2*.fastq" ¦ tee -a flash.log
flash -M 215 -o "name-of-output-file" ../00_rawSequence/"*R1*.fastq" ../00_rawSequence/"*R2*.fastq" ¦ tee -a flash.log
flash -M 215 -o "name-of-output-file" ../00_rawSequence/"*R1*.fastq" ../00_rawSequence/"*R2*.fastq" ¦ tee -a flash.log
flash -M 215 -o "name-of-output-file" ../00_rawSequence/"*R1*.fastq" ../00_rawSequence/"*R2*.fastq" ¦ tee -a flash.log
flash -M 215 -o "name-of-output-file" ../00_rawSequence/"*R1*.fastq" ../00_rawSequence/"*R2*.fastq" ¦ tee -a flash.log
flash -M 215 -o "name-of-output-file" ../00_rawSequence/"*R1*.fastq" ../00_rawSequence/"*R2*.fastq" ¦ tee -a flash.log
flash -M 215 -o "name-of-output-file" ../00_rawSequence/"*R1*.fastq" ../00_rawSequence/"*R2*.fastq" ¦ tee -a flash.log
flash -M 215 -o "name-of-output-file" ../00_rawSequence/"*R1*.fastq" ../00_rawSequence/"*R2*.fastq" ¦ tee -a flash.log
flash -M 215 -o "name-of-output-file" ../00_rawSequence/"*R1*.fastq" ../00_rawSequence/"*R2*.fastq" ¦ tee -a flash.log
flash -M 215 -o "name-of-output-file" ../00_rawSequence/"*R1*.fastq" ../00_rawSequence/"*R2*.fastq" ¦ tee -a flash.log
flash -M 215 -o "name-of-output-file" ../00_rawSequence/"*R1*.fastq" ../00_rawSequence/"*R2*.fastq" ¦ tee -a flash.log
flash -M 215 -o "name-of-output-file" ../00_rawSequence/"*R1*.fastq" ../00_rawSequence/"*R2*.fastq" ¦ tee -a flash.log
flash -M 215 -o "name-of-output-file" ../00_rawSequence/"*R1*.fastq" ../00_rawSequence/"*R2*.fastq" ¦ tee -a flash.log
flash -M 215 -o "name-of-output-file" ../00_rawSequence/"*R1*.fastq" ../00_rawSequence/"*R2*.fastq" ¦ tee -a flash.log
flash -M 215 -o "name-of-output-file" ../00_rawSequence/"*R1*.fastq" ../00_rawSequence/"*R2*.fastq" ¦ tee -a flash.log
flash -M 215 -o "name-of-output-file" ../00_rawSequence/"*R1*.fastq" ../00_rawSequence/"*R2*.fastq" ¦ tee -a flash.log
flash -M 215 -o "name-of-output-file" ../00_rawSequence/"*R1*.fastq" ../00_rawSequence/"*R2*.fastq" ¦ tee -a flash.log
flash -M 215 -o "name-of-output-file" ../00_rawSequence/"*R1*.fastq" ../00_rawSequence/"*R2*.fastq" ¦ tee -a flash.log
flash -M 215 -o "name-of-output-file" ../00_rawSequence/"*R1*.fastq" ../00_rawSequence/"*R2*.fastq" ¦ tee -a flash.log
flash -M 215 -o "name-of-output-file" ../00_rawSequence/"*R1*.fastq" ../00_rawSequence/"*R2*.fastq" ¦ tee -a flash.log
flash -M 215 -o "name-of-output-file" ../00_rawSequence/"*R1*.fastq" ../00_rawSequence/"*R2*.fastq" ¦ tee -a flash.log
flash -M 215 -o "name-of-output-file" ../00_rawSequence/"*R1*.fastq" ../00_rawSequence/"*R2*.fastq" ¦ tee -a flash.log
flash -M 215 -o "name-of-output-file" ../00_rawSequence/"*R1*.fastq" ../00_rawSequence/"*R2*.fastq" ¦ tee -a flash.log
flash -M 215 -o "name-of-output-file" ../00_rawSequence/"*R1*.fastq" ../00_rawSequence/"*R2*.fastq" ¦ tee -a flash.log
flash -M 215 -o "name-of-output-file" ../00_rawSequence/"*R1*.fastq" ../00_rawSequence/"*R2*.fastq" ¦ tee -a flash.log
flash -M 215 -o "name-of-output-file" ../00_rawSequence/"*R1*.fastq" ../00_rawSequence/"*R2*.fastq" ¦ tee -a flash.log
flash -M 215 -o "name-of-output-file" ../00_rawSequence/"*R1*.fastq" ../00_rawSequence/"*R2*.fastq" ¦ tee -a flash.log
flash -M 215 -o "name-of-output-file" ../00_rawSequence/"*R1*.fastq" ../00_rawSequence/"*R2*.fastq" ¦ tee -a flash.log
flash -M 215 -o "name-of-output-file" ../00_rawSequence/"*R1*.fastq" ../00_rawSequence/"*R2*.fastq" ¦ tee -a flash.log
flash -M 215 -o "name-of-output-file" ../00_rawSequence/"*R1*.fastq" ../00_rawSequence/"*R2*.fastq" ¦ tee -a flash.log
flash -M 215 -o "name-of-output-file" ../00_rawSequence/"*R1*.fastq" ../00_rawSequence/"*R2*.fastq" ¦ tee -a flash.log
flash -M 215 -o "name-of-output-file" ../00_rawSequence/"*R1*.fastq" ../00_rawSequence/"*R2*.fastq" ¦ tee -a flash.log
flash -M 215 -o "name-of-output-file" ../00_rawSequence/"*R1*.fastq" ../00_rawSequence/"*R2*.fastq" ¦ tee -a flash.log
flash -M 215 -o "name-of-output-file" ../00_rawSequence/"*R1*.fastq" ../00_rawSequence/"*R2*.fastq" ¦ tee -a flash.log
flash -M 215 -o "name-of-output-file" ../00_rawSequence/"*R1*.fastq" ../00_rawSequence/"*R2*.fastq" ¦ tee -a flash.log
flash -M 215 -o "name-of-output-file" ../00_rawSequence/"*R1*.fastq" ../00_rawSequence/"*R2*.fastq" ¦ tee -a flash.log
flash -M 215 -o "name-of-output-file" ../00_rawSequence/"*R1*.fastq" ../00_rawSequence/"*R2*.fastq" ¦ tee -a flash.log
flash -M 215 -o "name-of-output-file" ../00_rawSequence/"*R1*.fastq" ../00_rawSequence/"*R2*.fastq" ¦ tee -a flash.log
flash -M 215 -o "name-of-output-file" ../00_rawSequence/"*R1*.fastq" ../00_rawSequence/"*R2*.fastq" ¦ tee -a flash.log
flash -M 215 -o "name-of-output-file" ../00_rawSequence/"*R1*.fastq" ../00_rawSequence/"*R2*.fastq" ¦ tee -a flash.log
flash -M 215 -o "name-of-output-file" ../00_rawSequence/"*R1*.fastq" ../00_rawSequence/"*R2*.fastq" ¦ tee -a flash.log
flash -M 215 -o "name-of-output-file" ../00_rawSequence/"*R1*.fastq" ../00_rawSequence/"*R2*.fastq" ¦ tee -a flash.log
flash -M 215 -o "name-of-output-file" ../00_rawSequence/"*R1*.fastq" ../00_rawSequence/"*R2*.fastq" ¦ tee -a flash.log
flash -M 215 -o "name-of-output-file" ../00_rawSequence/"*R1*.fastq" ../00_rawSequence/"*R2*.fastq" ¦ tee -a flash.log
flash -M 215 -o "name-of-output-file" ../00_rawSequence/"*R1*.fastq" ../00_rawSequence/"*R2*.fastq" ¦ tee -a flash.log
flash -M 215 -o "name-of-output-file" ../00_rawSequence/"*R1*.fastq" ../00_rawSequence/"*R2*.fastq" ¦ tee -a flash.log
flash -M 215 -o "name-of-output-file" ../00_rawSequence/"*R1*.fastq" ../00_rawSequence/"*R2*.fastq" ¦ tee -a flash.log
flash -M 215 -o "name-of-output-file" ../00_rawSequence/"*R1*.fastq" ../00_rawSequence/"*R2*.fastq" ¦ tee -a flash.log
flash -M 215 -o "name-of-output-file" ../00_rawSequence/"*R1*.fastq" ../00_rawSequence/"*R2*.fastq" ¦ tee -a flash.log
flash -M 215 -o "name-of-output-file" ../00_rawSequence/"*R1*.fastq" ../00_rawSequence/"*R2*.fastq" ¦ tee -a flash.log
flash -M 215 -o "name-of-output-file" ../00_rawSequence/"*R1*.fastq" ../00_rawSequence/"*R2*.fastq" ¦ tee -a flash.log
flash -M 215 -o "name-of-output-file" ../00_rawSequence/"*R1*.fastq" ../00_rawSequence/"*R2*.fastq" ¦ tee -a flash.log
flash -M 215 -o "name-of-output-file" ../00_rawSequence/"*R1*.fastq" ../00_rawSequence/"*R2*.fastq" ¦ tee -a flash.log
flash -M 215 -o "name-of-output-file" ../00_rawSequence/"*R1*.fastq" ../00_rawSequence/"*R2*.fastq" ¦ tee -a flash.log
flash -M 215 -o "name-of-output-file" ../00_rawSequence/"*R1*.fastq" ../00_rawSequence/"*R2*.fastq" ¦ tee -a flash.log
flash -M 215 -o "name-of-output-file" ../00_rawSequence/"*R1*.fastq" ../00_rawSequence/"*R2*.fastq" ¦ tee -a flash.log
flash -M 215 -o "name-of-output-file" ../00_rawSequence/"*R1*.fastq" ../00_rawSequence/"*R2*.fastq" ¦ tee -a flash.log
flash -M 215 -o "name-of-output-file" ../00_rawSequence/"*R1*.fastq" ../00_rawSequence/"*R2*.fastq" ¦ tee -a flash.log
flash -M 215 -o "name-of-output-file" ../00_rawSequence/"*R1*.fastq" ../00_rawSequence/"*R2*.fastq" ¦ tee -a flash.log
flash -M 215 -o "name-of-output-file" ../00_rawSequence/"*R1*.fastq" ../00_rawSequence/"*R2*.fastq" ¦ tee -a flash.log
flash -M 215 -o "name-of-output-file" ../00_rawSequence/"*R1*.fastq" ../00_rawSequence/"*R2*.fastq" ¦ tee -a flash.log
flash -M 215 -o "name-of-output-file" ../00_rawSequence/"*R1*.fastq" ../00_rawSequence/"*R2*.fastq" ¦ tee -a flash.log

## names
DNRA16-001
DNRA16-002
DNRA16-003
DNRA16-004
DNRA16-005
DNRA16-006
DNRA16-007
DNRA16-008
DNRA16-009
DNRA16-010
DNRA16-011
DNRA16-012
DNRA16-013
DNRA16-014
DNRA16-015
DNRA16-016
DNRA16-017
DNRA16-018
DNRA16-019
DNRA16-020
DNRA16-021
DNRA16-022
DNRA16-023
DNRA16-024
DNRA16-025
DNRA16-026
DNRA16-027
DNRA16-028
DNRA16-029
DNRA16-030
DNRA16-031
DNRA16-032
DNRA16-033
DNRA16-034
DNRA16-035
DNRA16-036
DNRA16-037
DNRA16-038
DNRA16-039
DNRA16-040
DNRA16-041
DNRA16-042
DNRA16-043
DNRA16-044
DNRA16-045
DNRA16-046
DNRA16-047
DNRA16-048
DNRA16-049
DNRA16-050
DNRA16-052
DNRA16-053
DNRA16-054
DNRA16-055
DNRA16-056
DNRA16-057
DNRA16-058
DNRA16-059
DNRA16-060
DNRA16-061
DNRA16-062
DNRA16-063
DNRA16-064
DNRA16-065
DNRA16-066
DNRA16-067
DNRA16-068
DNRA16-069
DNRA16-070
DNRA16-071
DNRA16-072
DNRA16-073
DNRA16-074
DNRA16-075
DNRA16-076
DNRA16-077
DNRA16-078
DNRA16-079
DNRA16-080
DNRA16-081
DNRA16-082
DNRA16-083
DNRA16-084
DNRA16-085
DNRA16-086
DNRA16-087
DNRA16-088
DNRA16-089
DNRA16-090
DNRA16-091
DNRA16-092
DNRA16-093
DNRA16-094
DNRA16-095
DNRA16-096
DNRA16-097
DNRA16-098
DNRA16-099
DNRA16-100
DNRA16-101
DNRA16-102
DNRA16-103
DNRA16-104
DNRA16-105
DNRA16-106
DNRA16-107
DNRA16-108
DNRA16-109
DNRA16-110
DNRA16-111
DNRA16-112
DNRA16-113
DNRA16-114
DNRA16-115
DNRA16-116
DNRA16-117
DNRA16-118
DNRA16-119
DNRA16-120
DNRA16-121
DNRA16-122
DNRA16-123
DNRA16-124
DNRA16-125
DNRA16-126
DNRA16-127
DNRA16-128
DNRA16-129
DNRA16-130
DNRA16-131
DNRA16-132
DNRA16-133
DNRA16-134
DNRA16-135
DNRA16-136
DNRA16-137
DNRA16-138
DNRA16-139
DNRA16-140
DNRA16-141
DNRA16-142
DNRA16-143
DNRA16-144
DNRA16-145
DNRA16-146
DNRA16-147
DNRA16-148
DNRA16-149
DNRA16-150
DNRA16-151
DNRA16-152
DNRA16-153
DNRA16-154
DNRA16-155
DNRA16-156
DNRA16-157
DNRA16-158
DNRA16-159
DNRA16-160
"name-of-output-file"
"name-of-output-file"
"name-of-output-file"
"name-of-output-file"
"name-of-output-file"
"name-of-output-file"
"name-of-output-file"
"name-of-output-file"
"name-of-output-file"
"name-of-output-file"
"name-of-output-file"
"name-of-output-file"
"name-of-output-file"
"name-of-output-file"
"name-of-output-file"
"name-of-output-file"
"name-of-output-file"
"name-of-output-file"
"name-of-output-file"
"name-of-output-file"
"name-of-output-file"
"name-of-output-file"
"name-of-output-file"
"name-of-output-file"
"name-of-output-file"
"name-of-output-file"
"name-of-output-file"
"name-of-output-file"
"name-of-output-file"
"name-of-output-file"
"name-of-output-file"
"name-of-output-file"
"name-of-output-file"
"name-of-output-file"
"name-of-output-file"
"name-of-output-file"
"name-of-output-file"
"name-of-output-file"
"name-of-output-file"
"name-of-output-file"
"name-of-output-file"
"name-of-output-file"
"name-of-output-file"
"name-of-output-file"
"name-of-output-file"
"name-of-output-file"
"name-of-output-file"
"name-of-output-file"
"name-of-output-file"
"name-of-output-file"
"name-of-output-file"
"name-of-output-file"
"name-of-output-file"
"name-of-output-file"
"name-of-output-file"
"name-of-output-file"
"name-of-output-file"
"name-of-output-file"
"name-of-output-file"
"name-of-output-file"
"name-of-output-file"
"name-of-output-file"
"name-of-output-file"
"name-of-output-file"
"name-of-output-file"
"name-of-output-file"
"name-of-output-file"
"name-of-output-file"
"name-of-output-file"
"name-of-output-file"
"name-of-output-file"
"name-of-output-file"
"name-of-output-file"
"name-of-output-file"
"name-of-output-file"
"name-of-output-file"

## filter
fastq_quality_filter -Q 33 -q 30 -p 90 -i | DNRA16-001 | .renamed.fastq | -o | DNRA16-001-Filtered.fastq | -v ¦ tee -a fastq_quality_filter_log.txt | fastq_quality_filter -Q 33 -q 30 -p 90 -i DNRA16-001.renamed.fastq -o DNRA16-001-Filtered.fastq -v ¦ tee -a fastq_quality_filter_log.txt
fastq_quality_filter -Q 33 -q 30 -p 90 -i | DNRA16-002 | .renamed.fastq | -o | DNRA16-002-Filtered.fastq | -v ¦ tee -a fastq_quality_filter_log.txt | fastq_quality_filter -Q 33 -q 30 -p 90 -i DNRA16-002.renamed.fastq -o DNRA16-002-Filtered.fastq -v ¦ tee -a fastq_quality_filter_log.txt
fastq_quality_filter -Q 33 -q 30 -p 90 -i | DNRA16-003 | .renamed.fastq | -o | DNRA16-003-Filtered.fastq | -v ¦ tee -a fastq_quality_filter_log.txt | fastq_quality_filter -Q 33 -q 30 -p 90 -i DNRA16-003.renamed.fastq -o DNRA16-003-Filtered.fastq -v ¦ tee -a fastq_quality_filter_log.txt
fastq_quality_filter -Q 33 -q 30 -p 90 -i | DNRA16-004 | .renamed.fastq | -o | DNRA16-004-Filtered.fastq | -v ¦ tee -a fastq_quality_filter_log.txt | fastq_quality_filter -Q 33 -q 30 -p 90 -i DNRA16-004.renamed.fastq -o DNRA16-004-Filtered.fastq -v ¦ tee -a fastq_quality_filter_log.txt
fastq_quality_filter -Q 33 -q 30 -p 90 -i | DNRA16-005 | .renamed.fastq | -o | DNRA16-005-Filtered.fastq | -v ¦ tee -a fastq_quality_filter_log.txt | fastq_quality_filter -Q 33 -q 30 -p 90 -i DNRA16-005.renamed.fastq -o DNRA16-005-Filtered.fastq -v ¦ tee -a fastq_quality_filter_log.txt
fastq_quality_filter -Q 33 -q 30 -p 90 -i | DNRA16-006 | .renamed.fastq | -o | DNRA16-006-Filtered.fastq | -v ¦ tee -a fastq_quality_filter_log.txt | fastq_quality_filter -Q 33 -q 30 -p 90 -i DNRA16-006.renamed.fastq -o DNRA16-006-Filtered.fastq -v ¦ tee -a fastq_quality_filter_log.txt
fastq_quality_filter -Q 33 -q 30 -p 90 -i | DNRA16-007 | .renamed.fastq | -o | DNRA16-007-Filtered.fastq | -v ¦ tee -a fastq_quality_filter_log.txt | fastq_quality_filter -Q 33 -q 30 -p 90 -i DNRA16-007.renamed.fastq -o DNRA16-007-Filtered.fastq -v ¦ tee -a fastq_quality_filter_log.txt
fastq_quality_filter -Q 33 -q 30 -p 90 -i | DNRA16-008 | .renamed.fastq | -o | DNRA16-008-Filtered.fastq | -v ¦ tee -a fastq_quality_filter_log.txt | fastq_quality_filter -Q 33 -q 30 -p 90 -i DNRA16-008.renamed.fastq -o DNRA16-008-Filtered.fastq -v ¦ tee -a fastq_quality_filter_log.txt
fastq_quality_filter -Q 33 -q 30 -p 90 -i | DNRA16-009 | .renamed.fastq | -o | DNRA16-009-Filtered.fastq | -v ¦ tee -a fastq_quality_filter_log.txt | fastq_quality_filter -Q 33 -q 30 -p 90 -i DNRA16-009.renamed.fastq -o DNRA16-009-Filtered.fastq -v ¦ tee -a fastq_quality_filter_log.txt
fastq_quality_filter -Q 33 -q 30 -p 90 -i | DNRA16-010 | .renamed.fastq | -o | DNRA16-010-Filtered.fastq | -v ¦ tee -a fastq_quality_filter_log.txt | fastq_quality_filter -Q 33 -q 30 -p 90 -i DNRA16-010.renamed.fastq -o DNRA16-010-Filtered.fastq -v ¦ tee -a fastq_quality_filter_log.txt
fastq_quality_filter -Q 33 -q 30 -p 90 -i | DNRA16-011 | .renamed.fastq | -o | DNRA16-011-Filtered.fastq | -v ¦ tee -a fastq_quality_filter_log.txt | fastq_quality_filter -Q 33 -q 30 -p 90 -i DNRA16-011.renamed.fastq -o DNRA16-011-Filtered.fastq -v ¦ tee -a fastq_quality_filter_log.txt
fastq_quality_filter -Q 33 -q 30 -p 90 -i | DNRA16-012 | .renamed.fastq | -o | DNRA16-012-Filtered.fastq | -v ¦ tee -a fastq_quality_filter_log.txt | fastq_quality_filter -Q 33 -q 30 -p 90 -i DNRA16-012.renamed.fastq -o DNRA16-012-Filtered.fastq -v ¦ tee -a fastq_quality_filter_log.txt
fastq_quality_filter -Q 33 -q 30 -p 90 -i | DNRA16-013 | .renamed.fastq | -o | DNRA16-013-Filtered.fastq | -v ¦ tee -a fastq_quality_filter_log.txt | fastq_quality_filter -Q 33 -q 30 -p 90 -i DNRA16-013.renamed.fastq -o DNRA16-013-Filtered.fastq -v ¦ tee -a fastq_quality_filter_log.txt
fastq_quality_filter -Q 33 -q 30 -p 90 -i | DNRA16-014 | .renamed.fastq | -o | DNRA16-014-Filtered.fastq | -v ¦ tee -a fastq_quality_filter_log.txt | fastq_quality_filter -Q 33 -q 30 -p 90 -i DNRA16-014.renamed.fastq -o DNRA16-014-Filtered.fastq -v ¦ tee -a fastq_quality_filter_log.txt
fastq_quality_filter -Q 33 -q 30 -p 90 -i | DNRA16-015 | .renamed.fastq | -o | DNRA16-015-Filtered.fastq | -v ¦ tee -a fastq_quality_filter_log.txt | fastq_quality_filter -Q 33 -q 30 -p 90 -i DNRA16-015.renamed.fastq -o DNRA16-015-Filtered.fastq -v ¦ tee -a fastq_quality_filter_log.txt
fastq_quality_filter -Q 33 -q 30 -p 90 -i | DNRA16-016 | .renamed.fastq | -o | DNRA16-016-Filtered.fastq | -v ¦ tee -a fastq_quality_filter_log.txt | fastq_quality_filter -Q 33 -q 30 -p 90 -i DNRA16-016.renamed.fastq -o DNRA16-016-Filtered.fastq -v ¦ tee -a fastq_quality_filter_log.txt
fastq_quality_filter -Q 33 -q 30 -p 90 -i | DNRA16-017 | .renamed.fastq | -o | DNRA16-017-Filtered.fastq | -v ¦ tee -a fastq_quality_filter_log.txt | fastq_quality_filter -Q 33 -q 30 -p 90 -i DNRA16-017.renamed.fastq -o DNRA16-017-Filtered.fastq -v ¦ tee -a fastq_quality_filter_log.txt
fastq_quality_filter -Q 33 -q 30 -p 90 -i | DNRA16-018 | .renamed.fastq | -o | DNRA16-018-Filtered.fastq | -v ¦ tee -a fastq_quality_filter_log.txt | fastq_quality_filter -Q 33 -q 30 -p 90 -i DNRA16-018.renamed.fastq -o DNRA16-018-Filtered.fastq -v ¦ tee -a fastq_quality_filter_log.txt
fastq_quality_filter -Q 33 -q 30 -p 90 -i | DNRA16-019 | .renamed.fastq | -o | DNRA16-019-Filtered.fastq | -v ¦ tee -a fastq_quality_filter_log.txt | fastq_quality_filter -Q 33 -q 30 -p 90 -i DNRA16-019.renamed.fastq -o DNRA16-019-Filtered.fastq -v ¦ tee -a fastq_quality_filter_log.txt
fastq_quality_filter -Q 33 -q 30 -p 90 -i | DNRA16-020 | .renamed.fastq | -o | DNRA16-020-Filtered.fastq | -v ¦ tee -a fastq_quality_filter_log.txt | fastq_quality_filter -Q 33 -q 30 -p 90 -i DNRA16-020.renamed.fastq -o DNRA16-020-Filtered.fastq -v ¦ tee -a fastq_quality_filter_log.txt
fastq_quality_filter -Q 33 -q 30 -p 90 -i | DNRA16-021 | .renamed.fastq | -o | DNRA16-021-Filtered.fastq | -v ¦ tee -a fastq_quality_filter_log.txt | fastq_quality_filter -Q 33 -q 30 -p 90 -i DNRA16-021.renamed.fastq -o DNRA16-021-Filtered.fastq -v ¦ tee -a fastq_quality_filter_log.txt
fastq_quality_filter -Q 33 -q 30 -p 90 -i | DNRA16-022 | .renamed.fastq | -o | DNRA16-022-Filtered.fastq | -v ¦ tee -a fastq_quality_filter_log.txt | fastq_quality_filter -Q 33 -q 30 -p 90 -i DNRA16-022.renamed.fastq -o DNRA16-022-Filtered.fastq -v ¦ tee -a fastq_quality_filter_log.txt
fastq_quality_filter -Q 33 -q 30 -p 90 -i | DNRA16-023 | .renamed.fastq | -o | DNRA16-023-Filtered.fastq | -v ¦ tee -a fastq_quality_filter_log.txt | fastq_quality_filter -Q 33 -q 30 -p 90 -i DNRA16-023.renamed.fastq -o DNRA16-023-Filtered.fastq -v ¦ tee -a fastq_quality_filter_log.txt
fastq_quality_filter -Q 33 -q 30 -p 90 -i | DNRA16-024 | .renamed.fastq | -o | DNRA16-024-Filtered.fastq | -v ¦ tee -a fastq_quality_filter_log.txt | fastq_quality_filter -Q 33 -q 30 -p 90 -i DNRA16-024.renamed.fastq -o DNRA16-024-Filtered.fastq -v ¦ tee -a fastq_quality_filter_log.txt
fastq_quality_filter -Q 33 -q 30 -p 90 -i | DNRA16-025 | .renamed.fastq | -o | DNRA16-025-Filtered.fastq | -v ¦ tee -a fastq_quality_filter_log.txt | fastq_quality_filter -Q 33 -q 30 -p 90 -i DNRA16-025.renamed.fastq -o DNRA16-025-Filtered.fastq -v ¦ tee -a fastq_quality_filter_log.txt
fastq_quality_filter -Q 33 -q 30 -p 90 -i | DNRA16-026 | .renamed.fastq | -o | DNRA16-026-Filtered.fastq | -v ¦ tee -a fastq_quality_filter_log.txt | fastq_quality_filter -Q 33 -q 30 -p 90 -i DNRA16-026.renamed.fastq -o DNRA16-026-Filtered.fastq -v ¦ tee -a fastq_quality_filter_log.txt
fastq_quality_filter -Q 33 -q 30 -p 90 -i | DNRA16-027 | .renamed.fastq | -o | DNRA16-027-Filtered.fastq | -v ¦ tee -a fastq_quality_filter_log.txt | fastq_quality_filter -Q 33 -q 30 -p 90 -i DNRA16-027.renamed.fastq -o DNRA16-027-Filtered.fastq -v ¦ tee -a fastq_quality_filter_log.txt
fastq_quality_filter -Q 33 -q 30 -p 90 -i | DNRA16-028 | .renamed.fastq | -o | DNRA16-028-Filtered.fastq | -v ¦ tee -a fastq_quality_filter_log.txt | fastq_quality_filter -Q 33 -q 30 -p 90 -i DNRA16-028.renamed.fastq -o DNRA16-028-Filtered.fastq -v ¦ tee -a fastq_quality_filter_log.txt
fastq_quality_filter -Q 33 -q 30 -p 90 -i | DNRA16-029 | .renamed.fastq | -o | DNRA16-029-Filtered.fastq | -v ¦ tee -a fastq_quality_filter_log.txt | fastq_quality_filter -Q 33 -q 30 -p 90 -i DNRA16-029.renamed.fastq -o DNRA16-029-Filtered.fastq -v ¦ tee -a fastq_quality_filter_log.txt
fastq_quality_filter -Q 33 -q 30 -p 90 -i | DNRA16-030 | .renamed.fastq | -o | DNRA16-030-Filtered.fastq | -v ¦ tee -a fastq_quality_filter_log.txt | fastq_quality_filter -Q 33 -q 30 -p 90 -i DNRA16-030.renamed.fastq -o DNRA16-030-Filtered.fastq -v ¦ tee -a fastq_quality_filter_log.txt
fastq_quality_filter -Q 33 -q 30 -p 90 -i | DNRA16-031 | .renamed.fastq | -o | DNRA16-031-Filtered.fastq | -v ¦ tee -a fastq_quality_filter_log.txt | fastq_quality_filter -Q 33 -q 30 -p 90 -i DNRA16-031.renamed.fastq -o DNRA16-031-Filtered.fastq -v ¦ tee -a fastq_quality_filter_log.txt
fastq_quality_filter -Q 33 -q 30 -p 90 -i | DNRA16-032 | .renamed.fastq | -o | DNRA16-032-Filtered.fastq | -v ¦ tee -a fastq_quality_filter_log.txt | fastq_quality_filter -Q 33 -q 30 -p 90 -i DNRA16-032.renamed.fastq -o DNRA16-032-Filtered.fastq -v ¦ tee -a fastq_quality_filter_log.txt
fastq_quality_filter -Q 33 -q 30 -p 90 -i | DNRA16-033 | .renamed.fastq | -o | DNRA16-033-Filtered.fastq | -v ¦ tee -a fastq_quality_filter_log.txt | fastq_quality_filter -Q 33 -q 30 -p 90 -i DNRA16-033.renamed.fastq -o DNRA16-033-Filtered.fastq -v ¦ tee -a fastq_quality_filter_log.txt
fastq_quality_filter -Q 33 -q 30 -p 90 -i | DNRA16-034 | .renamed.fastq | -o | DNRA16-034-Filtered.fastq | -v ¦ tee -a fastq_quality_filter_log.txt | fastq_quality_filter -Q 33 -q 30 -p 90 -i DNRA16-034.renamed.fastq -o DNRA16-034-Filtered.fastq -v ¦ tee -a fastq_quality_filter_log.txt
fastq_quality_filter -Q 33 -q 30 -p 90 -i | DNRA16-035 | .renamed.fastq | -o | DNRA16-035-Filtered.fastq | -v ¦ tee -a fastq_quality_filter_log.txt | fastq_quality_filter -Q 33 -q 30 -p 90 -i DNRA16-035.renamed.fastq -o DNRA16-035-Filtered.fastq -v ¦ tee -a fastq_quality_filter_log.txt
fastq_quality_filter -Q 33 -q 30 -p 90 -i | DNRA16-036 | .renamed.fastq | -o | DNRA16-036-Filtered.fastq | -v ¦ tee -a fastq_quality_filter_log.txt | fastq_quality_filter -Q 33 -q 30 -p 90 -i DNRA16-036.renamed.fastq -o DNRA16-036-Filtered.fastq -v ¦ tee -a fastq_quality_filter_log.txt
fastq_quality_filter -Q 33 -q 30 -p 90 -i | DNRA16-037 | .renamed.fastq | -o | DNRA16-037-Filtered.fastq | -v ¦ tee -a fastq_quality_filter_log.txt | fastq_quality_filter -Q 33 -q 30 -p 90 -i DNRA16-037.renamed.fastq -o DNRA16-037-Filtered.fastq -v ¦ tee -a fastq_quality_filter_log.txt
fastq_quality_filter -Q 33 -q 30 -p 90 -i | DNRA16-038 | .renamed.fastq | -o | DNRA16-038-Filtered.fastq | -v ¦ tee -a fastq_quality_filter_log.txt | fastq_quality_filter -Q 33 -q 30 -p 90 -i DNRA16-038.renamed.fastq -o DNRA16-038-Filtered.fastq -v ¦ tee -a fastq_quality_filter_log.txt
fastq_quality_filter -Q 33 -q 30 -p 90 -i | DNRA16-039 | .renamed.fastq | -o | DNRA16-039-Filtered.fastq | -v ¦ tee -a fastq_quality_filter_log.txt | fastq_quality_filter -Q 33 -q 30 -p 90 -i DNRA16-039.renamed.fastq -o DNRA16-039-Filtered.fastq -v ¦ tee -a fastq_quality_filter_log.txt
fastq_quality_filter -Q 33 -q 30 -p 90 -i | DNRA16-040 | .renamed.fastq | -o | DNRA16-040-Filtered.fastq | -v ¦ tee -a fastq_quality_filter_log.txt | fastq_quality_filter -Q 33 -q 30 -p 90 -i DNRA16-040.renamed.fastq -o DNRA16-040-Filtered.fastq -v ¦ tee -a fastq_quality_filter_log.txt
fastq_quality_filter -Q 33 -q 30 -p 90 -i | DNRA16-041 | .renamed.fastq | -o | DNRA16-041-Filtered.fastq | -v ¦ tee -a fastq_quality_filter_log.txt | fastq_quality_filter -Q 33 -q 30 -p 90 -i DNRA16-041.renamed.fastq -o DNRA16-041-Filtered.fastq -v ¦ tee -a fastq_quality_filter_log.txt
fastq_quality_filter -Q 33 -q 30 -p 90 -i | DNRA16-042 | .renamed.fastq | -o | DNRA16-042-Filtered.fastq | -v ¦ tee -a fastq_quality_filter_log.txt | fastq_quality_filter -Q 33 -q 30 -p 90 -i DNRA16-042.renamed.fastq -o DNRA16-042-Filtered.fastq -v ¦ tee -a fastq_quality_filter_log.txt
fastq_quality_filter -Q 33 -q 30 -p 90 -i | DNRA16-043 | .renamed.fastq | -o | DNRA16-043-Filtered.fastq | -v ¦ tee -a fastq_quality_filter_log.txt | fastq_quality_filter -Q 33 -q 30 -p 90 -i DNRA16-043.renamed.fastq -o DNRA16-043-Filtered.fastq -v ¦ tee -a fastq_quality_filter_log.txt
fastq_quality_filter -Q 33 -q 30 -p 90 -i | DNRA16-044 | .renamed.fastq | -o | DNRA16-044-Filtered.fastq | -v ¦ tee -a fastq_quality_filter_log.txt | fastq_quality_filter -Q 33 -q 30 -p 90 -i DNRA16-044.renamed.fastq -o DNRA16-044-Filtered.fastq -v ¦ tee -a fastq_quality_filter_log.txt
fastq_quality_filter -Q 33 -q 30 -p 90 -i | DNRA16-045 | .renamed.fastq | -o | DNRA16-045-Filtered.fastq | -v ¦ tee -a fastq_quality_filter_log.txt | fastq_quality_filter -Q 33 -q 30 -p 90 -i DNRA16-045.renamed.fastq -o DNRA16-045-Filtered.fastq -v ¦ tee -a fastq_quality_filter_log.txt
fastq_quality_filter -Q 33 -q 30 -p 90 -i | DNRA16-046 | .renamed.fastq | -o | DNRA16-046-Filtered.fastq | -v ¦ tee -a fastq_quality_filter_log.txt | fastq_quality_filter -Q 33 -q 30 -p 90 -i DNRA16-046.renamed.fastq -o DNRA16-046-Filtered.fastq -v ¦ tee -a fastq_quality_filter_log.txt
fastq_quality_filter -Q 33 -q 30 -p 90 -i | DNRA16-047 | .renamed.fastq | -o | DNRA16-047-Filtered.fastq | -v ¦ tee -a fastq_quality_filter_log.txt | fastq_quality_filter -Q 33 -q 30 -p 90 -i DNRA16-047.renamed.fastq -o DNRA16-047-Filtered.fastq -v ¦ tee -a fastq_quality_filter_log.txt
fastq_quality_filter -Q 33 -q 30 -p 90 -i | DNRA16-048 | .renamed.fastq | -o | DNRA16-048-Filtered.fastq | -v ¦ tee -a fastq_quality_filter_log.txt | fastq_quality_filter -Q 33 -q 30 -p 90 -i DNRA16-048.renamed.fastq -o DNRA16-048-Filtered.fastq -v ¦ tee -a fastq_quality_filter_log.txt
fastq_quality_filter -Q 33 -q 30 -p 90 -i | DNRA16-049 | .renamed.fastq | -o | DNRA16-049-Filtered.fastq | -v ¦ tee -a fastq_quality_filter_log.txt | fastq_quality_filter -Q 33 -q 30 -p 90 -i DNRA16-049.renamed.fastq -o DNRA16-049-Filtered.fastq -v ¦ tee -a fastq_quality_filter_log.txt
fastq_quality_filter -Q 33 -q 30 -p 90 -i | DNRA16-050 | .renamed.fastq | -o | DNRA16-050-Filtered.fastq | -v ¦ tee -a fastq_quality_filter_log.txt | fastq_quality_filter -Q 33 -q 30 -p 90 -i DNRA16-050.renamed.fastq -o DNRA16-050-Filtered.fastq -v ¦ tee -a fastq_quality_filter_log.txt
fastq_quality_filter -Q 33 -q 30 -p 90 -i | DNRA16-052 | .renamed.fastq | -o | DNRA16-052-Filtered.fastq | -v ¦ tee -a fastq_quality_filter_log.txt | fastq_quality_filter -Q 33 -q 30 -p 90 -i DNRA16-052.renamed.fastq -o DNRA16-052-Filtered.fastq -v ¦ tee -a fastq_quality_filter_log.txt
fastq_quality_filter -Q 33 -q 30 -p 90 -i | DNRA16-053 | .renamed.fastq | -o | DNRA16-053-Filtered.fastq | -v ¦ tee -a fastq_quality_filter_log.txt | fastq_quality_filter -Q 33 -q 30 -p 90 -i DNRA16-053.renamed.fastq -o DNRA16-053-Filtered.fastq -v ¦ tee -a fastq_quality_filter_log.txt
fastq_quality_filter -Q 33 -q 30 -p 90 -i | DNRA16-054 | .renamed.fastq | -o | DNRA16-054-Filtered.fastq | -v ¦ tee -a fastq_quality_filter_log.txt | fastq_quality_filter -Q 33 -q 30 -p 90 -i DNRA16-054.renamed.fastq -o DNRA16-054-Filtered.fastq -v ¦ tee -a fastq_quality_filter_log.txt
fastq_quality_filter -Q 33 -q 30 -p 90 -i | DNRA16-055 | .renamed.fastq | -o | DNRA16-055-Filtered.fastq | -v ¦ tee -a fastq_quality_filter_log.txt | fastq_quality_filter -Q 33 -q 30 -p 90 -i DNRA16-055.renamed.fastq -o DNRA16-055-Filtered.fastq -v ¦ tee -a fastq_quality_filter_log.txt
fastq_quality_filter -Q 33 -q 30 -p 90 -i | DNRA16-056 | .renamed.fastq | -o | DNRA16-056-Filtered.fastq | -v ¦ tee -a fastq_quality_filter_log.txt | fastq_quality_filter -Q 33 -q 30 -p 90 -i DNRA16-056.renamed.fastq -o DNRA16-056-Filtered.fastq -v ¦ tee -a fastq_quality_filter_log.txt
fastq_quality_filter -Q 33 -q 30 -p 90 -i | DNRA16-057 | .renamed.fastq | -o | DNRA16-057-Filtered.fastq | -v ¦ tee -a fastq_quality_filter_log.txt | fastq_quality_filter -Q 33 -q 30 -p 90 -i DNRA16-057.renamed.fastq -o DNRA16-057-Filtered.fastq -v ¦ tee -a fastq_quality_filter_log.txt
fastq_quality_filter -Q 33 -q 30 -p 90 -i | DNRA16-058 | .renamed.fastq | -o | DNRA16-058-Filtered.fastq | -v ¦ tee -a fastq_quality_filter_log.txt | fastq_quality_filter -Q 33 -q 30 -p 90 -i DNRA16-058.renamed.fastq -o DNRA16-058-Filtered.fastq -v ¦ tee -a fastq_quality_filter_log.txt
fastq_quality_filter -Q 33 -q 30 -p 90 -i | DNRA16-059 | .renamed.fastq | -o | DNRA16-059-Filtered.fastq | -v ¦ tee -a fastq_quality_filter_log.txt | fastq_quality_filter -Q 33 -q 30 -p 90 -i DNRA16-059.renamed.fastq -o DNRA16-059-Filtered.fastq -v ¦ tee -a fastq_quality_filter_log.txt
fastq_quality_filter -Q 33 -q 30 -p 90 -i | DNRA16-060 | .renamed.fastq | -o | DNRA16-060-Filtered.fastq | -v ¦ tee -a fastq_quality_filter_log.txt | fastq_quality_filter -Q 33 -q 30 -p 90 -i DNRA16-060.renamed.fastq -o DNRA16-060-Filtered.fastq -v ¦ tee -a fastq_quality_filter_log.txt
fastq_quality_filter -Q 33 -q 30 -p 90 -i | DNRA16-061 | .renamed.fastq | -o | DNRA16-061-Filtered.fastq | -v ¦ tee -a fastq_quality_filter_log.txt | fastq_quality_filter -Q 33 -q 30 -p 90 -i DNRA16-061.renamed.fastq -o DNRA16-061-Filtered.fastq -v ¦ tee -a fastq_quality_filter_log.txt
fastq_quality_filter -Q 33 -q 30 -p 90 -i | DNRA16-062 | .renamed.fastq | -o | DNRA16-062-Filtered.fastq | -v ¦ tee -a fastq_quality_filter_log.txt | fastq_quality_filter -Q 33 -q 30 -p 90 -i DNRA16-062.renamed.fastq -o DNRA16-062-Filtered.fastq -v ¦ tee -a fastq_quality_filter_log.txt
fastq_quality_filter -Q 33 -q 30 -p 90 -i | DNRA16-063 | .renamed.fastq | -o | DNRA16-063-Filtered.fastq | -v ¦ tee -a fastq_quality_filter_log.txt | fastq_quality_filter -Q 33 -q 30 -p 90 -i DNRA16-063.renamed.fastq -o DNRA16-063-Filtered.fastq -v ¦ tee -a fastq_quality_filter_log.txt
fastq_quality_filter -Q 33 -q 30 -p 90 -i | DNRA16-064 | .renamed.fastq | -o | DNRA16-064-Filtered.fastq | -v ¦ tee -a fastq_quality_filter_log.txt | fastq_quality_filter -Q 33 -q 30 -p 90 -i DNRA16-064.renamed.fastq -o DNRA16-064-Filtered.fastq -v ¦ tee -a fastq_quality_filter_log.txt
fastq_quality_filter -Q 33 -q 30 -p 90 -i | DNRA16-065 | .renamed.fastq | -o | DNRA16-065-Filtered.fastq | -v ¦ tee -a fastq_quality_filter_log.txt | fastq_quality_filter -Q 33 -q 30 -p 90 -i DNRA16-065.renamed.fastq -o DNRA16-065-Filtered.fastq -v ¦ tee -a fastq_quality_filter_log.txt
fastq_quality_filter -Q 33 -q 30 -p 90 -i | DNRA16-066 | .renamed.fastq | -o | DNRA16-066-Filtered.fastq | -v ¦ tee -a fastq_quality_filter_log.txt | fastq_quality_filter -Q 33 -q 30 -p 90 -i DNRA16-066.renamed.fastq -o DNRA16-066-Filtered.fastq -v ¦ tee -a fastq_quality_filter_log.txt
fastq_quality_filter -Q 33 -q 30 -p 90 -i | DNRA16-067 | .renamed.fastq | -o | DNRA16-067-Filtered.fastq | -v ¦ tee -a fastq_quality_filter_log.txt | fastq_quality_filter -Q 33 -q 30 -p 90 -i DNRA16-067.renamed.fastq -o DNRA16-067-Filtered.fastq -v ¦ tee -a fastq_quality_filter_log.txt
fastq_quality_filter -Q 33 -q 30 -p 90 -i | DNRA16-068 | .renamed.fastq | -o | DNRA16-068-Filtered.fastq | -v ¦ tee -a fastq_quality_filter_log.txt | fastq_quality_filter -Q 33 -q 30 -p 90 -i DNRA16-068.renamed.fastq -o DNRA16-068-Filtered.fastq -v ¦ tee -a fastq_quality_filter_log.txt
fastq_quality_filter -Q 33 -q 30 -p 90 -i | DNRA16-069 | .renamed.fastq | -o | DNRA16-069-Filtered.fastq | -v ¦ tee -a fastq_quality_filter_log.txt | fastq_quality_filter -Q 33 -q 30 -p 90 -i DNRA16-069.renamed.fastq -o DNRA16-069-Filtered.fastq -v ¦ tee -a fastq_quality_filter_log.txt
fastq_quality_filter -Q 33 -q 30 -p 90 -i | DNRA16-070 | .renamed.fastq | -o | DNRA16-070-Filtered.fastq | -v ¦ tee -a fastq_quality_filter_log.txt | fastq_quality_filter -Q 33 -q 30 -p 90 -i DNRA16-070.renamed.fastq -o DNRA16-070-Filtered.fastq -v ¦ tee -a fastq_quality_filter_log.txt
fastq_quality_filter -Q 33 -q 30 -p 90 -i | DNRA16-071 | .renamed.fastq | -o | DNRA16-071-Filtered.fastq | -v ¦ tee -a fastq_quality_filter_log.txt | fastq_quality_filter -Q 33 -q 30 -p 90 -i DNRA16-071.renamed.fastq -o DNRA16-071-Filtered.fastq -v ¦ tee -a fastq_quality_filter_log.txt
fastq_quality_filter -Q 33 -q 30 -p 90 -i | DNRA16-072 | .renamed.fastq | -o | DNRA16-072-Filtered.fastq | -v ¦ tee -a fastq_quality_filter_log.txt | fastq_quality_filter -Q 33 -q 30 -p 90 -i DNRA16-072.renamed.fastq -o DNRA16-072-Filtered.fastq -v ¦ tee -a fastq_quality_filter_log.txt
fastq_quality_filter -Q 33 -q 30 -p 90 -i | DNRA16-073 | .renamed.fastq | -o | DNRA16-073-Filtered.fastq | -v ¦ tee -a fastq_quality_filter_log.txt | fastq_quality_filter -Q 33 -q 30 -p 90 -i DNRA16-073.renamed.fastq -o DNRA16-073-Filtered.fastq -v ¦ tee -a fastq_quality_filter_log.txt
fastq_quality_filter -Q 33 -q 30 -p 90 -i | DNRA16-074 | .renamed.fastq | -o | DNRA16-074-Filtered.fastq | -v ¦ tee -a fastq_quality_filter_log.txt | fastq_quality_filter -Q 33 -q 30 -p 90 -i DNRA16-074.renamed.fastq -o DNRA16-074-Filtered.fastq -v ¦ tee -a fastq_quality_filter_log.txt
fastq_quality_filter -Q 33 -q 30 -p 90 -i | DNRA16-075 | .renamed.fastq | -o | DNRA16-075-Filtered.fastq | -v ¦ tee -a fastq_quality_filter_log.txt | fastq_quality_filter -Q 33 -q 30 -p 90 -i DNRA16-075.renamed.fastq -o DNRA16-075-Filtered.fastq -v ¦ tee -a fastq_quality_filter_log.txt
fastq_quality_filter -Q 33 -q 30 -p 90 -i | DNRA16-076 | .renamed.fastq | -o | DNRA16-076-Filtered.fastq | -v ¦ tee -a fastq_quality_filter_log.txt | fastq_quality_filter -Q 33 -q 30 -p 90 -i DNRA16-076.renamed.fastq -o DNRA16-076-Filtered.fastq -v ¦ tee -a fastq_quality_filter_log.txt
fastq_quality_filter -Q 33 -q 30 -p 90 -i | DNRA16-077 | .renamed.fastq | -o | DNRA16-077-Filtered.fastq | -v ¦ tee -a fastq_quality_filter_log.txt | fastq_quality_filter -Q 33 -q 30 -p 90 -i DNRA16-077.renamed.fastq -o DNRA16-077-Filtered.fastq -v ¦ tee -a fastq_quality_filter_log.txt
fastq_quality_filter -Q 33 -q 30 -p 90 -i | DNRA16-078 | .renamed.fastq | -o | DNRA16-078-Filtered.fastq | -v ¦ tee -a fastq_quality_filter_log.txt | fastq_quality_filter -Q 33 -q 30 -p 90 -i DNRA16-078.renamed.fastq -o DNRA16-078-Filtered.fastq -v ¦ tee -a fastq_quality_filter_log.txt
fastq_quality_filter -Q 33 -q 30 -p 90 -i | DNRA16-079 | .renamed.fastq | -o | DNRA16-079-Filtered.fastq | -v ¦ tee -a fastq_quality_filter_log.txt | fastq_quality_filter -Q 33 -q 30 -p 90 -i DNRA16-079.renamed.fastq -o DNRA16-079-Filtered.fastq -v ¦ tee -a fastq_quality_filter_log.txt
fastq_quality_filter -Q 33 -q 30 -p 90 -i | DNRA16-080 | .renamed.fastq | -o | DNRA16-080-Filtered.fastq | -v ¦ tee -a fastq_quality_filter_log.txt | fastq_quality_filter -Q 33 -q 30 -p 90 -i DNRA16-080.renamed.fastq -o DNRA16-080-Filtered.fastq -v ¦ tee -a fastq_quality_filter_log.txt
fastq_quality_filter -Q 33 -q 30 -p 90 -i | DNRA16-081 | .renamed.fastq | -o | DNRA16-081-Filtered.fastq | -v ¦ tee -a fastq_quality_filter_log.txt | fastq_quality_filter -Q 33 -q 30 -p 90 -i DNRA16-081.renamed.fastq -o DNRA16-081-Filtered.fastq -v ¦ tee -a fastq_quality_filter_log.txt
fastq_quality_filter -Q 33 -q 30 -p 90 -i | DNRA16-082 | .renamed.fastq | -o | DNRA16-082-Filtered.fastq | -v ¦ tee -a fastq_quality_filter_log.txt | fastq_quality_filter -Q 33 -q 30 -p 90 -i DNRA16-082.renamed.fastq -o DNRA16-082-Filtered.fastq -v ¦ tee -a fastq_quality_filter_log.txt
fastq_quality_filter -Q 33 -q 30 -p 90 -i | DNRA16-083 | .renamed.fastq | -o | DNRA16-083-Filtered.fastq | -v ¦ tee -a fastq_quality_filter_log.txt | fastq_quality_filter -Q 33 -q 30 -p 90 -i DNRA16-083.renamed.fastq -o DNRA16-083-Filtered.fastq -v ¦ tee -a fastq_quality_filter_log.txt
fastq_quality_filter -Q 33 -q 30 -p 90 -i | DNRA16-084 | .renamed.fastq | -o | DNRA16-084-Filtered.fastq | -v ¦ tee -a fastq_quality_filter_log.txt | fastq_quality_filter -Q 33 -q 30 -p 90 -i DNRA16-084.renamed.fastq -o DNRA16-084-Filtered.fastq -v ¦ tee -a fastq_quality_filter_log.txt
fastq_quality_filter -Q 33 -q 30 -p 90 -i | DNRA16-085 | .renamed.fastq | -o | DNRA16-085-Filtered.fastq | -v ¦ tee -a fastq_quality_filter_log.txt | fastq_quality_filter -Q 33 -q 30 -p 90 -i DNRA16-085.renamed.fastq -o DNRA16-085-Filtered.fastq -v ¦ tee -a fastq_quality_filter_log.txt
fastq_quality_filter -Q 33 -q 30 -p 90 -i | DNRA16-086 | .renamed.fastq | -o | DNRA16-086-Filtered.fastq | -v ¦ tee -a fastq_quality_filter_log.txt | fastq_quality_filter -Q 33 -q 30 -p 90 -i DNRA16-086.renamed.fastq -o DNRA16-086-Filtered.fastq -v ¦ tee -a fastq_quality_filter_log.txt
fastq_quality_filter -Q 33 -q 30 -p 90 -i | DNRA16-087 | .renamed.fastq | -o | DNRA16-087-Filtered.fastq | -v ¦ tee -a fastq_quality_filter_log.txt | fastq_quality_filter -Q 33 -q 30 -p 90 -i DNRA16-087.renamed.fastq -o DNRA16-087-Filtered.fastq -v ¦ tee -a fastq_quality_filter_log.txt
fastq_quality_filter -Q 33 -q 30 -p 90 -i | DNRA16-088 | .renamed.fastq | -o | DNRA16-088-Filtered.fastq | -v ¦ tee -a fastq_quality_filter_log.txt | fastq_quality_filter -Q 33 -q 30 -p 90 -i DNRA16-088.renamed.fastq -o DNRA16-088-Filtered.fastq -v ¦ tee -a fastq_quality_filter_log.txt
fastq_quality_filter -Q 33 -q 30 -p 90 -i | DNRA16-089 | .renamed.fastq | -o | DNRA16-089-Filtered.fastq | -v ¦ tee -a fastq_quality_filter_log.txt | fastq_quality_filter -Q 33 -q 30 -p 90 -i DNRA16-089.renamed.fastq -o DNRA16-089-Filtered.fastq -v ¦ tee -a fastq_quality_filter_log.txt
fastq_quality_filter -Q 33 -q 30 -p 90 -i | DNRA16-090 | .renamed.fastq | -o | DNRA16-090-Filtered.fastq | -v ¦ tee -a fastq_quality_filter_log.txt | fastq_quality_filter -Q 33 -q 30 -p 90 -i DNRA16-090.renamed.fastq -o DNRA16-090-Filtered.fastq -v ¦ tee -a fastq_quality_filter_log.txt
fastq_quality_filter -Q 33 -q 30 -p 90 -i | DNRA16-091 | .renamed.fastq | -o | DNRA16-091-Filtered.fastq | -v ¦ tee -a fastq_quality_filter_log.txt | fastq_quality_filter -Q 33 -q 30 -p 90 -i DNRA16-091.renamed.fastq -o DNRA16-091-Filtered.fastq -v ¦ tee -a fastq_quality_filter_log.txt
fastq_quality_filter -Q 33 -q 30 -p 90 -i | DNRA16-092 | .renamed.fastq | -o | DNRA16-092-Filtered.fastq | -v ¦ tee -a fastq_quality_filter_log.txt | fastq_quality_filter -Q 33 -q 30 -p 90 -i DNRA16-092.renamed.fastq -o DNRA16-092-Filtered.fastq -v ¦ tee -a fastq_quality_filter_log.txt
fastq_quality_filter -Q 33 -q 30 -p 90 -i | DNRA16-093 | .renamed.fastq | -o | DNRA16-093-Filtered.fastq | -v ¦ tee -a fastq_quality_filter_log.txt | fastq_quality_filter -Q 33 -q 30 -p 90 -i DNRA16-093.renamed.fastq -o DNRA16-093-Filtered.fastq -v ¦ tee -a fastq_quality_filter_log.txt
fastq_quality_filter -Q 33 -q 30 -p 90 -i | DNRA16-094 | .renamed.fastq | -o | DNRA16-094-Filtered.fastq | -v ¦ tee -a fastq_quality_filter_log.txt | fastq_quality_filter -Q 33 -q 30 -p 90 -i DNRA16-094.renamed.fastq -o DNRA16-094-Filtered.fastq -v ¦ tee -a fastq_quality_filter_log.txt
fastq_quality_filter -Q 33 -q 30 -p 90 -i | DNRA16-095 | .renamed.fastq | -o | DNRA16-095-Filtered.fastq | -v ¦ tee -a fastq_quality_filter_log.txt | fastq_quality_filter -Q 33 -q 30 -p 90 -i DNRA16-095.renamed.fastq -o DNRA16-095-Filtered.fastq -v ¦ tee -a fastq_quality_filter_log.txt
fastq_quality_filter -Q 33 -q 30 -p 90 -i | DNRA16-096 | .renamed.fastq | -o | DNRA16-096-Filtered.fastq | -v ¦ tee -a fastq_quality_filter_log.txt | fastq_quality_filter -Q 33 -q 30 -p 90 -i DNRA16-096.renamed.fastq -o DNRA16-096-Filtered.fastq -v ¦ tee -a fastq_quality_filter_log.txt
fastq_quality_filter -Q 33 -q 30 -p 90 -i | DNRA16-097 | .renamed.fastq | -o | DNRA16-097-Filtered.fastq | -v ¦ tee -a fastq_quality_filter_log.txt | fastq_quality_filter -Q 33 -q 30 -p 90 -i DNRA16-097.renamed.fastq -o DNRA16-097-Filtered.fastq -v ¦ tee -a fastq_quality_filter_log.txt
fastq_quality_filter -Q 33 -q 30 -p 90 -i | DNRA16-098 | .renamed.fastq | -o | DNRA16-098-Filtered.fastq | -v ¦ tee -a fastq_quality_filter_log.txt | fastq_quality_filter -Q 33 -q 30 -p 90 -i DNRA16-098.renamed.fastq -o DNRA16-098-Filtered.fastq -v ¦ tee -a fastq_quality_filter_log.txt
fastq_quality_filter -Q 33 -q 30 -p 90 -i | DNRA16-099 | .renamed.fastq | -o | DNRA16-099-Filtered.fastq | -v ¦ tee -a fastq_quality_filter_log.txt | fastq_quality_filter -Q 33 -q 30 -p 90 -i DNRA16-099.renamed.fastq -o DNRA16-099-Filtered.fastq -v ¦ tee -a fastq_quality_filter_log.txt
fastq_quality_filter -Q 33 -q 30 -p 90 -i | DNRA16-100 | .renamed.fastq | -o | DNRA16-100-Filtered.fastq | -v ¦ tee -a fastq_quality_filter_log.txt | fastq_quality_filter -Q 33 -q 30 -p 90 -i DNRA16-100.renamed.fastq -o DNRA16-100-Filtered.fastq -v ¦ tee -a fastq_quality_filter_log.txt
fastq_quality_filter -Q 33 -q 30 -p 90 -i | DNRA16-101 | .renamed.fastq | -o | DNRA16-101-Filtered.fastq | -v ¦ tee -a fastq_quality_filter_log.txt | fastq_quality_filter -Q 33 -q 30 -p 90 -i DNRA16-101.renamed.fastq -o DNRA16-101-Filtered.fastq -v ¦ tee -a fastq_quality_filter_log.txt
fastq_quality_filter -Q 33 -q 30 -p 90 -i | DNRA16-102 | .renamed.fastq | -o | DNRA16-102-Filtered.fastq | -v ¦ tee -a fastq_quality_filter_log.txt | fastq_quality_filter -Q 33 -q 30 -p 90 -i DNRA16-102.renamed.fastq -o DNRA16-102-Filtered.fastq -v ¦ tee -a fastq_quality_filter_log.txt
fastq_quality_filter -Q 33 -q 30 -p 90 -i | DNRA16-103 | .renamed.fastq | -o | DNRA16-103-Filtered.fastq | -v ¦ tee -a fastq_quality_filter_log.txt | fastq_quality_filter -Q 33 -q 30 -p 90 -i DNRA16-103.renamed.fastq -o DNRA16-103-Filtered.fastq -v ¦ tee -a fastq_quality_filter_log.txt
fastq_quality_filter -Q 33 -q 30 -p 90 -i | DNRA16-104 | .renamed.fastq | -o | DNRA16-104-Filtered.fastq | -v ¦ tee -a fastq_quality_filter_log.txt | fastq_quality_filter -Q 33 -q 30 -p 90 -i DNRA16-104.renamed.fastq -o DNRA16-104-Filtered.fastq -v ¦ tee -a fastq_quality_filter_log.txt
fastq_quality_filter -Q 33 -q 30 -p 90 -i | DNRA16-105 | .renamed.fastq | -o | DNRA16-105-Filtered.fastq | -v ¦ tee -a fastq_quality_filter_log.txt | fastq_quality_filter -Q 33 -q 30 -p 90 -i DNRA16-105.renamed.fastq -o DNRA16-105-Filtered.fastq -v ¦ tee -a fastq_quality_filter_log.txt
fastq_quality_filter -Q 33 -q 30 -p 90 -i | DNRA16-106 | .renamed.fastq | -o | DNRA16-106-Filtered.fastq | -v ¦ tee -a fastq_quality_filter_log.txt | fastq_quality_filter -Q 33 -q 30 -p 90 -i DNRA16-106.renamed.fastq -o DNRA16-106-Filtered.fastq -v ¦ tee -a fastq_quality_filter_log.txt
fastq_quality_filter -Q 33 -q 30 -p 90 -i | DNRA16-107 | .renamed.fastq | -o | DNRA16-107-Filtered.fastq | -v ¦ tee -a fastq_quality_filter_log.txt | fastq_quality_filter -Q 33 -q 30 -p 90 -i DNRA16-107.renamed.fastq -o DNRA16-107-Filtered.fastq -v ¦ tee -a fastq_quality_filter_log.txt
fastq_quality_filter -Q 33 -q 30 -p 90 -i | DNRA16-108 | .renamed.fastq | -o | DNRA16-108-Filtered.fastq | -v ¦ tee -a fastq_quality_filter_log.txt | fastq_quality_filter -Q 33 -q 30 -p 90 -i DNRA16-108.renamed.fastq -o DNRA16-108-Filtered.fastq -v ¦ tee -a fastq_quality_filter_log.txt
fastq_quality_filter -Q 33 -q 30 -p 90 -i | DNRA16-109 | .renamed.fastq | -o | DNRA16-109-Filtered.fastq | -v ¦ tee -a fastq_quality_filter_log.txt | fastq_quality_filter -Q 33 -q 30 -p 90 -i DNRA16-109.renamed.fastq -o DNRA16-109-Filtered.fastq -v ¦ tee -a fastq_quality_filter_log.txt
fastq_quality_filter -Q 33 -q 30 -p 90 -i | DNRA16-110 | .renamed.fastq | -o | DNRA16-110-Filtered.fastq | -v ¦ tee -a fastq_quality_filter_log.txt | fastq_quality_filter -Q 33 -q 30 -p 90 -i DNRA16-110.renamed.fastq -o DNRA16-110-Filtered.fastq -v ¦ tee -a fastq_quality_filter_log.txt
fastq_quality_filter -Q 33 -q 30 -p 90 -i | DNRA16-111 | .renamed.fastq | -o | DNRA16-111-Filtered.fastq | -v ¦ tee -a fastq_quality_filter_log.txt | fastq_quality_filter -Q 33 -q 30 -p 90 -i DNRA16-111.renamed.fastq -o DNRA16-111-Filtered.fastq -v ¦ tee -a fastq_quality_filter_log.txt
fastq_quality_filter -Q 33 -q 30 -p 90 -i | DNRA16-112 | .renamed.fastq | -o | DNRA16-112-Filtered.fastq | -v ¦ tee -a fastq_quality_filter_log.txt | fastq_quality_filter -Q 33 -q 30 -p 90 -i DNRA16-112.renamed.fastq -o DNRA16-112-Filtered.fastq -v ¦ tee -a fastq_quality_filter_log.txt
fastq_quality_filter -Q 33 -q 30 -p 90 -i | DNRA16-113 | .renamed.fastq | -o | DNRA16-113-Filtered.fastq | -v ¦ tee -a fastq_quality_filter_log.txt | fastq_quality_filter -Q 33 -q 30 -p 90 -i DNRA16-113.renamed.fastq -o DNRA16-113-Filtered.fastq -v ¦ tee -a fastq_quality_filter_log.txt
fastq_quality_filter -Q 33 -q 30 -p 90 -i | DNRA16-114 | .renamed.fastq | -o | DNRA16-114-Filtered.fastq | -v ¦ tee -a fastq_quality_filter_log.txt | fastq_quality_filter -Q 33 -q 30 -p 90 -i DNRA16-114.renamed.fastq -o DNRA16-114-Filtered.fastq -v ¦ tee -a fastq_quality_filter_log.txt
fastq_quality_filter -Q 33 -q 30 -p 90 -i | DNRA16-115 | .renamed.fastq | -o | DNRA16-115-Filtered.fastq | -v ¦ tee -a fastq_quality_filter_log.txt | fastq_quality_filter -Q 33 -q 30 -p 90 -i DNRA16-115.renamed.fastq -o DNRA16-115-Filtered.fastq -v ¦ tee -a fastq_quality_filter_log.txt
fastq_quality_filter -Q 33 -q 30 -p 90 -i | DNRA16-116 | .renamed.fastq | -o | DNRA16-116-Filtered.fastq | -v ¦ tee -a fastq_quality_filter_log.txt | fastq_quality_filter -Q 33 -q 30 -p 90 -i DNRA16-116.renamed.fastq -o DNRA16-116-Filtered.fastq -v ¦ tee -a fastq_quality_filter_log.txt
fastq_quality_filter -Q 33 -q 30 -p 90 -i | DNRA16-117 | .renamed.fastq | -o | DNRA16-117-Filtered.fastq | -v ¦ tee -a fastq_quality_filter_log.txt | fastq_quality_filter -Q 33 -q 30 -p 90 -i DNRA16-117.renamed.fastq -o DNRA16-117-Filtered.fastq -v ¦ tee -a fastq_quality_filter_log.txt
fastq_quality_filter -Q 33 -q 30 -p 90 -i | DNRA16-118 | .renamed.fastq | -o | DNRA16-118-Filtered.fastq | -v ¦ tee -a fastq_quality_filter_log.txt | fastq_quality_filter -Q 33 -q 30 -p 90 -i DNRA16-118.renamed.fastq -o DNRA16-118-Filtered.fastq -v ¦ tee -a fastq_quality_filter_log.txt
fastq_quality_filter -Q 33 -q 30 -p 90 -i | DNRA16-119 | .renamed.fastq | -o | DNRA16-119-Filtered.fastq | -v ¦ tee -a fastq_quality_filter_log.txt | fastq_quality_filter -Q 33 -q 30 -p 90 -i DNRA16-119.renamed.fastq -o DNRA16-119-Filtered.fastq -v ¦ tee -a fastq_quality_filter_log.txt
fastq_quality_filter -Q 33 -q 30 -p 90 -i | DNRA16-120 | .renamed.fastq | -o | DNRA16-120-Filtered.fastq | -v ¦ tee -a fastq_quality_filter_log.txt | fastq_quality_filter -Q 33 -q 30 -p 90 -i DNRA16-120.renamed.fastq -o DNRA16-120-Filtered.fastq -v ¦ tee -a fastq_quality_filter_log.txt
fastq_quality_filter -Q 33 -q 30 -p 90 -i | DNRA16-121 | .renamed.fastq | -o | DNRA16-121-Filtered.fastq | -v ¦ tee -a fastq_quality_filter_log.txt | fastq_quality_filter -Q 33 -q 30 -p 90 -i DNRA16-121.renamed.fastq -o DNRA16-121-Filtered.fastq -v ¦ tee -a fastq_quality_filter_log.txt
fastq_quality_filter -Q 33 -q 30 -p 90 -i | DNRA16-122 | .renamed.fastq | -o | DNRA16-122-Filtered.fastq | -v ¦ tee -a fastq_quality_filter_log.txt | fastq_quality_filter -Q 33 -q 30 -p 90 -i DNRA16-122.renamed.fastq -o DNRA16-122-Filtered.fastq -v ¦ tee -a fastq_quality_filter_log.txt
fastq_quality_filter -Q 33 -q 30 -p 90 -i | DNRA16-123 | .renamed.fastq | -o | DNRA16-123-Filtered.fastq | -v ¦ tee -a fastq_quality_filter_log.txt | fastq_quality_filter -Q 33 -q 30 -p 90 -i DNRA16-123.renamed.fastq -o DNRA16-123-Filtered.fastq -v ¦ tee -a fastq_quality_filter_log.txt
fastq_quality_filter -Q 33 -q 30 -p 90 -i | DNRA16-124 | .renamed.fastq | -o | DNRA16-124-Filtered.fastq | -v ¦ tee -a fastq_quality_filter_log.txt | fastq_quality_filter -Q 33 -q 30 -p 90 -i DNRA16-124.renamed.fastq -o DNRA16-124-Filtered.fastq -v ¦ tee -a fastq_quality_filter_log.txt
fastq_quality_filter -Q 33 -q 30 -p 90 -i | DNRA16-125 | .renamed.fastq | -o | DNRA16-125-Filtered.fastq | -v ¦ tee -a fastq_quality_filter_log.txt | fastq_quality_filter -Q 33 -q 30 -p 90 -i DNRA16-125.renamed.fastq -o DNRA16-125-Filtered.fastq -v ¦ tee -a fastq_quality_filter_log.txt
fastq_quality_filter -Q 33 -q 30 -p 90 -i | DNRA16-126 | .renamed.fastq | -o | DNRA16-126-Filtered.fastq | -v ¦ tee -a fastq_quality_filter_log.txt | fastq_quality_filter -Q 33 -q 30 -p 90 -i DNRA16-126.renamed.fastq -o DNRA16-126-Filtered.fastq -v ¦ tee -a fastq_quality_filter_log.txt
fastq_quality_filter -Q 33 -q 30 -p 90 -i | DNRA16-127 | .renamed.fastq | -o | DNRA16-127-Filtered.fastq | -v ¦ tee -a fastq_quality_filter_log.txt | fastq_quality_filter -Q 33 -q 30 -p 90 -i DNRA16-127.renamed.fastq -o DNRA16-127-Filtered.fastq -v ¦ tee -a fastq_quality_filter_log.txt
fastq_quality_filter -Q 33 -q 30 -p 90 -i | DNRA16-128 | .renamed.fastq | -o | DNRA16-128-Filtered.fastq | -v ¦ tee -a fastq_quality_filter_log.txt | fastq_quality_filter -Q 33 -q 30 -p 90 -i DNRA16-128.renamed.fastq -o DNRA16-128-Filtered.fastq -v ¦ tee -a fastq_quality_filter_log.txt
fastq_quality_filter -Q 33 -q 30 -p 90 -i | DNRA16-129 | .renamed.fastq | -o | DNRA16-129-Filtered.fastq | -v ¦ tee -a fastq_quality_filter_log.txt | fastq_quality_filter -Q 33 -q 30 -p 90 -i DNRA16-129.renamed.fastq -o DNRA16-129-Filtered.fastq -v ¦ tee -a fastq_quality_filter_log.txt
fastq_quality_filter -Q 33 -q 30 -p 90 -i | DNRA16-130 | .renamed.fastq | -o | DNRA16-130-Filtered.fastq | -v ¦ tee -a fastq_quality_filter_log.txt | fastq_quality_filter -Q 33 -q 30 -p 90 -i DNRA16-130.renamed.fastq -o DNRA16-130-Filtered.fastq -v ¦ tee -a fastq_quality_filter_log.txt
fastq_quality_filter -Q 33 -q 30 -p 90 -i | DNRA16-131 | .renamed.fastq | -o | DNRA16-131-Filtered.fastq | -v ¦ tee -a fastq_quality_filter_log.txt | fastq_quality_filter -Q 33 -q 30 -p 90 -i DNRA16-131.renamed.fastq -o DNRA16-131-Filtered.fastq -v ¦ tee -a fastq_quality_filter_log.txt
fastq_quality_filter -Q 33 -q 30 -p 90 -i | DNRA16-132 | .renamed.fastq | -o | DNRA16-132-Filtered.fastq | -v ¦ tee -a fastq_quality_filter_log.txt | fastq_quality_filter -Q 33 -q 30 -p 90 -i DNRA16-132.renamed.fastq -o DNRA16-132-Filtered.fastq -v ¦ tee -a fastq_quality_filter_log.txt
fastq_quality_filter -Q 33 -q 30 -p 90 -i | DNRA16-133 | .renamed.fastq | -o | DNRA16-133-Filtered.fastq | -v ¦ tee -a fastq_quality_filter_log.txt | fastq_quality_filter -Q 33 -q 30 -p 90 -i DNRA16-133.renamed.fastq -o DNRA16-133-Filtered.fastq -v ¦ tee -a fastq_quality_filter_log.txt
fastq_quality_filter -Q 33 -q 30 -p 90 -i | DNRA16-134 | .renamed.fastq | -o | DNRA16-134-Filtered.fastq | -v ¦ tee -a fastq_quality_filter_log.txt | fastq_quality_filter -Q 33 -q 30 -p 90 -i DNRA16-134.renamed.fastq -o DNRA16-134-Filtered.fastq -v ¦ tee -a fastq_quality_filter_log.txt
fastq_quality_filter -Q 33 -q 30 -p 90 -i | DNRA16-135 | .renamed.fastq | -o | DNRA16-135-Filtered.fastq | -v ¦ tee -a fastq_quality_filter_log.txt | fastq_quality_filter -Q 33 -q 30 -p 90 -i DNRA16-135.renamed.fastq -o DNRA16-135-Filtered.fastq -v ¦ tee -a fastq_quality_filter_log.txt
fastq_quality_filter -Q 33 -q 30 -p 90 -i | DNRA16-136 | .renamed.fastq | -o | DNRA16-136-Filtered.fastq | -v ¦ tee -a fastq_quality_filter_log.txt | fastq_quality_filter -Q 33 -q 30 -p 90 -i DNRA16-136.renamed.fastq -o DNRA16-136-Filtered.fastq -v ¦ tee -a fastq_quality_filter_log.txt
fastq_quality_filter -Q 33 -q 30 -p 90 -i | DNRA16-137 | .renamed.fastq | -o | DNRA16-137-Filtered.fastq | -v ¦ tee -a fastq_quality_filter_log.txt | fastq_quality_filter -Q 33 -q 30 -p 90 -i DNRA16-137.renamed.fastq -o DNRA16-137-Filtered.fastq -v ¦ tee -a fastq_quality_filter_log.txt
fastq_quality_filter -Q 33 -q 30 -p 90 -i | DNRA16-138 | .renamed.fastq | -o | DNRA16-138-Filtered.fastq | -v ¦ tee -a fastq_quality_filter_log.txt | fastq_quality_filter -Q 33 -q 30 -p 90 -i DNRA16-138.renamed.fastq -o DNRA16-138-Filtered.fastq -v ¦ tee -a fastq_quality_filter_log.txt
fastq_quality_filter -Q 33 -q 30 -p 90 -i | DNRA16-139 | .renamed.fastq | -o | DNRA16-139-Filtered.fastq | -v ¦ tee -a fastq_quality_filter_log.txt | fastq_quality_filter -Q 33 -q 30 -p 90 -i DNRA16-139.renamed.fastq -o DNRA16-139-Filtered.fastq -v ¦ tee -a fastq_quality_filter_log.txt
fastq_quality_filter -Q 33 -q 30 -p 90 -i | DNRA16-140 | .renamed.fastq | -o | DNRA16-140-Filtered.fastq | -v ¦ tee -a fastq_quality_filter_log.txt | fastq_quality_filter -Q 33 -q 30 -p 90 -i DNRA16-140.renamed.fastq -o DNRA16-140-Filtered.fastq -v ¦ tee -a fastq_quality_filter_log.txt
fastq_quality_filter -Q 33 -q 30 -p 90 -i | DNRA16-141 | .renamed.fastq | -o | DNRA16-141-Filtered.fastq | -v ¦ tee -a fastq_quality_filter_log.txt | fastq_quality_filter -Q 33 -q 30 -p 90 -i DNRA16-141.renamed.fastq -o DNRA16-141-Filtered.fastq -v ¦ tee -a fastq_quality_filter_log.txt
fastq_quality_filter -Q 33 -q 30 -p 90 -i | DNRA16-142 | .renamed.fastq | -o | DNRA16-142-Filtered.fastq | -v ¦ tee -a fastq_quality_filter_log.txt | fastq_quality_filter -Q 33 -q 30 -p 90 -i DNRA16-142.renamed.fastq -o DNRA16-142-Filtered.fastq -v ¦ tee -a fastq_quality_filter_log.txt
fastq_quality_filter -Q 33 -q 30 -p 90 -i | DNRA16-143 | .renamed.fastq | -o | DNRA16-143-Filtered.fastq | -v ¦ tee -a fastq_quality_filter_log.txt | fastq_quality_filter -Q 33 -q 30 -p 90 -i DNRA16-143.renamed.fastq -o DNRA16-143-Filtered.fastq -v ¦ tee -a fastq_quality_filter_log.txt
fastq_quality_filter -Q 33 -q 30 -p 90 -i | DNRA16-144 | .renamed.fastq | -o | DNRA16-144-Filtered.fastq | -v ¦ tee -a fastq_quality_filter_log.txt | fastq_quality_filter -Q 33 -q 30 -p 90 -i DNRA16-144.renamed.fastq -o DNRA16-144-Filtered.fastq -v ¦ tee -a fastq_quality_filter_log.txt
fastq_quality_filter -Q 33 -q 30 -p 90 -i | DNRA16-145 | .renamed.fastq | -o | DNRA16-145-Filtered.fastq | -v ¦ tee -a fastq_quality_filter_log.txt | fastq_quality_filter -Q 33 -q 30 -p 90 -i DNRA16-145.renamed.fastq -o DNRA16-145-Filtered.fastq -v ¦ tee -a fastq_quality_filter_log.txt
fastq_quality_filter -Q 33 -q 30 -p 90 -i | DNRA16-146 | .renamed.fastq | -o | DNRA16-146-Filtered.fastq | -v ¦ tee -a fastq_quality_filter_log.txt | fastq_quality_filter -Q 33 -q 30 -p 90 -i DNRA16-146.renamed.fastq -o DNRA16-146-Filtered.fastq -v ¦ tee -a fastq_quality_filter_log.txt
fastq_quality_filter -Q 33 -q 30 -p 90 -i | DNRA16-147 | .renamed.fastq | -o | DNRA16-147-Filtered.fastq | -v ¦ tee -a fastq_quality_filter_log.txt | fastq_quality_filter -Q 33 -q 30 -p 90 -i DNRA16-147.renamed.fastq -o DNRA16-147-Filtered.fastq -v ¦ tee -a fastq_quality_filter_log.txt
fastq_quality_filter -Q 33 -q 30 -p 90 -i | DNRA16-148 | .renamed.fastq | -o | DNRA16-148-Filtered.fastq | -v ¦ tee -a fastq_quality_filter_log.txt | fastq_quality_filter -Q 33 -q 30 -p 90 -i DNRA16-148.renamed.fastq -o DNRA16-148-Filtered.fastq -v ¦ tee -a fastq_quality_filter_log.txt
fastq_quality_filter -Q 33 -q 30 -p 90 -i | DNRA16-149 | .renamed.fastq | -o | DNRA16-149-Filtered.fastq | -v ¦ tee -a fastq_quality_filter_log.txt | fastq_quality_filter -Q 33 -q 30 -p 90 -i DNRA16-149.renamed.fastq -o DNRA16-149-Filtered.fastq -v ¦ tee -a fastq_quality_filter_log.txt
fastq_quality_filter -Q 33 -q 30 -p 90 -i | DNRA16-150 | .renamed.fastq | -o | DNRA16-150-Filtered.fastq | -v ¦ tee -a fastq_quality_filter_log.txt | fastq_quality_filter -Q 33 -q 30 -p 90 -i DNRA16-150.renamed.fastq -o DNRA16-150-Filtered.fastq -v ¦ tee -a fastq_quality_filter_log.txt
fastq_quality_filter -Q 33 -q 30 -p 90 -i | DNRA16-151 | .renamed.fastq | -o | DNRA16-151-Filtered.fastq | -v ¦ tee -a fastq_quality_filter_log.txt | fastq_quality_filter -Q 33 -q 30 -p 90 -i DNRA16-151.renamed.fastq -o DNRA16-151-Filtered.fastq -v ¦ tee -a fastq_quality_filter_log.txt
fastq_quality_filter -Q 33 -q 30 -p 90 -i | DNRA16-152 | .renamed.fastq | -o | DNRA16-152-Filtered.fastq | -v ¦ tee -a fastq_quality_filter_log.txt | fastq_quality_filter -Q 33 -q 30 -p 90 -i DNRA16-152.renamed.fastq -o DNRA16-152-Filtered.fastq -v ¦ tee -a fastq_quality_filter_log.txt
fastq_quality_filter -Q 33 -q 30 -p 90 -i | DNRA16-153 | .renamed.fastq | -o | DNRA16-153-Filtered.fastq | -v ¦ tee -a fastq_quality_filter_log.txt | fastq_quality_filter -Q 33 -q 30 -p 90 -i DNRA16-153.renamed.fastq -o DNRA16-153-Filtered.fastq -v ¦ tee -a fastq_quality_filter_log.txt
fastq_quality_filter -Q 33 -q 30 -p 90 -i | DNRA16-154 | .renamed.fastq | -o | DNRA16-154-Filtered.fastq | -v ¦ tee -a fastq_quality_filter_log.txt | fastq_quality_filter -Q 33 -q 30 -p 90 -i DNRA16-154.renamed.fastq -o DNRA16-154-Filtered.fastq -v ¦ tee -a fastq_quality_filter_log.txt
fastq_quality_filter -Q 33 -q 30 -p 90 -i | DNRA16-155 | .renamed.fastq | -o | DNRA16-155-Filtered.fastq | -v ¦ tee -a fastq_quality_filter_log.txt | fastq_quality_filter -Q 33 -q 30 -p 90 -i DNRA16-155.renamed.fastq -o DNRA16-155-Filtered.fastq -v ¦ tee -a fastq_quality_filter_log.txt
fastq_quality_filter -Q 33 -q 30 -p 90 -i | DNRA16-156 | .renamed.fastq | -o | DNRA16-156-Filtered.fastq | -v ¦ tee -a fastq_quality_filter_log.txt | fastq_quality_filter -Q 33 -q 30 -p 90 -i DNRA16-156.renamed.fastq -o DNRA16-156-Filtered.fastq -v ¦ tee -a fastq_quality_filter_log.txt
fastq_quality_filter -Q 33 -q 30 -p 90 -i | DNRA16-157 | .renamed.fastq | -o | DNRA16-157-Filtered.fastq | -v ¦ tee -a fastq_quality_filter_log.txt | fastq_quality_filter -Q 33 -q 30 -p 90 -i DNRA16-157.renamed.fastq -o DNRA16-157-Filtered.fastq -v ¦ tee -a fastq_quality_filter_log.txt
fastq_quality_filter -Q 33 -q 30 -p 90 -i | DNRA16-158 | .renamed.fastq | -o | DNRA16-158-Filtered.fastq | -v ¦ tee -a fastq_quality_filter_log.txt | fastq_quality_filter -Q 33 -q 30 -p 90 -i DNRA16-158.renamed.fastq -o DNRA16-158-Filtered.fastq -v ¦ tee -a fastq_quality_filter_log.txt
fastq_quality_filter -Q 33 -q 30 -p 90 -i | DNRA16-159 | .renamed.fastq | -o | DNRA16-159-Filtered.fastq | -v ¦ tee -a fastq_quality_filter_log.txt | fastq_quality_filter -Q 33 -q 30 -p 90 -i DNRA16-159.renamed.fastq -o DNRA16-159-Filtered.fastq -v ¦ tee -a fastq_quality_filter_log.txt
fastq_quality_filter -Q 33 -q 30 -p 90 -i | DNRA16-160 | .renamed.fastq | -o | DNRA16-160-Filtered.fastq | -v ¦ tee -a fastq_quality_filter_log.txt | fastq_quality_filter -Q 33 -q 30 -p 90 -i DNRA16-160.renamed.fastq -o DNRA16-160-Filtered.fastq -v ¦ tee -a fastq_quality_filter_log.txt

## fastq2fasta
fastq_to_fasta -Q 33 -v -i | DNRA16-001-Filtered.fastq -o | DNRA16-001-Filtered.fasta -v ¦ tee -a fastq_to_fasta_log.txt | fastq_to_fasta -Q 33 -v -i DNRA16-001-Filtered.fastq -o DNRA16-001-Filtered.fasta -v ¦ tee -a fastq_to_fasta_log.txt
fastq_to_fasta -Q 33 -v -i | DNRA16-002-Filtered.fastq -o | DNRA16-002-Filtered.fasta -v ¦ tee -a fastq_to_fasta_log.txt | fastq_to_fasta -Q 33 -v -i DNRA16-002-Filtered.fastq -o DNRA16-002-Filtered.fasta -v ¦ tee -a fastq_to_fasta_log.txt
fastq_to_fasta -Q 33 -v -i | DNRA16-003-Filtered.fastq -o | DNRA16-003-Filtered.fasta -v ¦ tee -a fastq_to_fasta_log.txt | fastq_to_fasta -Q 33 -v -i DNRA16-003-Filtered.fastq -o DNRA16-003-Filtered.fasta -v ¦ tee -a fastq_to_fasta_log.txt
fastq_to_fasta -Q 33 -v -i | DNRA16-004-Filtered.fastq -o | DNRA16-004-Filtered.fasta -v ¦ tee -a fastq_to_fasta_log.txt | fastq_to_fasta -Q 33 -v -i DNRA16-004-Filtered.fastq -o DNRA16-004-Filtered.fasta -v ¦ tee -a fastq_to_fasta_log.txt
fastq_to_fasta -Q 33 -v -i | DNRA16-005-Filtered.fastq -o | DNRA16-005-Filtered.fasta -v ¦ tee -a fastq_to_fasta_log.txt | fastq_to_fasta -Q 33 -v -i DNRA16-005-Filtered.fastq -o DNRA16-005-Filtered.fasta -v ¦ tee -a fastq_to_fasta_log.txt
fastq_to_fasta -Q 33 -v -i | DNRA16-006-Filtered.fastq -o | DNRA16-006-Filtered.fasta -v ¦ tee -a fastq_to_fasta_log.txt | fastq_to_fasta -Q 33 -v -i DNRA16-006-Filtered.fastq -o DNRA16-006-Filtered.fasta -v ¦ tee -a fastq_to_fasta_log.txt
fastq_to_fasta -Q 33 -v -i | DNRA16-007-Filtered.fastq -o | DNRA16-007-Filtered.fasta -v ¦ tee -a fastq_to_fasta_log.txt | fastq_to_fasta -Q 33 -v -i DNRA16-007-Filtered.fastq -o DNRA16-007-Filtered.fasta -v ¦ tee -a fastq_to_fasta_log.txt
fastq_to_fasta -Q 33 -v -i | DNRA16-008-Filtered.fastq -o | DNRA16-008-Filtered.fasta -v ¦ tee -a fastq_to_fasta_log.txt | fastq_to_fasta -Q 33 -v -i DNRA16-008-Filtered.fastq -o DNRA16-008-Filtered.fasta -v ¦ tee -a fastq_to_fasta_log.txt
fastq_to_fasta -Q 33 -v -i | DNRA16-009-Filtered.fastq -o | DNRA16-009-Filtered.fasta -v ¦ tee -a fastq_to_fasta_log.txt | fastq_to_fasta -Q 33 -v -i DNRA16-009-Filtered.fastq -o DNRA16-009-Filtered.fasta -v ¦ tee -a fastq_to_fasta_log.txt
fastq_to_fasta -Q 33 -v -i | DNRA16-010-Filtered.fastq -o | DNRA16-010-Filtered.fasta -v ¦ tee -a fastq_to_fasta_log.txt | fastq_to_fasta -Q 33 -v -i DNRA16-010-Filtered.fastq -o DNRA16-010-Filtered.fasta -v ¦ tee -a fastq_to_fasta_log.txt
fastq_to_fasta -Q 33 -v -i | DNRA16-011-Filtered.fastq -o | DNRA16-011-Filtered.fasta -v ¦ tee -a fastq_to_fasta_log.txt | fastq_to_fasta -Q 33 -v -i DNRA16-011-Filtered.fastq -o DNRA16-011-Filtered.fasta -v ¦ tee -a fastq_to_fasta_log.txt
fastq_to_fasta -Q 33 -v -i | DNRA16-012-Filtered.fastq -o | DNRA16-012-Filtered.fasta -v ¦ tee -a fastq_to_fasta_log.txt | fastq_to_fasta -Q 33 -v -i DNRA16-012-Filtered.fastq -o DNRA16-012-Filtered.fasta -v ¦ tee -a fastq_to_fasta_log.txt
fastq_to_fasta -Q 33 -v -i | DNRA16-013-Filtered.fastq -o | DNRA16-013-Filtered.fasta -v ¦ tee -a fastq_to_fasta_log.txt | fastq_to_fasta -Q 33 -v -i DNRA16-013-Filtered.fastq -o DNRA16-013-Filtered.fasta -v ¦ tee -a fastq_to_fasta_log.txt
fastq_to_fasta -Q 33 -v -i | DNRA16-014-Filtered.fastq -o | DNRA16-014-Filtered.fasta -v ¦ tee -a fastq_to_fasta_log.txt | fastq_to_fasta -Q 33 -v -i DNRA16-014-Filtered.fastq -o DNRA16-014-Filtered.fasta -v ¦ tee -a fastq_to_fasta_log.txt
fastq_to_fasta -Q 33 -v -i | DNRA16-015-Filtered.fastq -o | DNRA16-015-Filtered.fasta -v ¦ tee -a fastq_to_fasta_log.txt | fastq_to_fasta -Q 33 -v -i DNRA16-015-Filtered.fastq -o DNRA16-015-Filtered.fasta -v ¦ tee -a fastq_to_fasta_log.txt
fastq_to_fasta -Q 33 -v -i | DNRA16-016-Filtered.fastq -o | DNRA16-016-Filtered.fasta -v ¦ tee -a fastq_to_fasta_log.txt | fastq_to_fasta -Q 33 -v -i DNRA16-016-Filtered.fastq -o DNRA16-016-Filtered.fasta -v ¦ tee -a fastq_to_fasta_log.txt
fastq_to_fasta -Q 33 -v -i | DNRA16-017-Filtered.fastq -o | DNRA16-017-Filtered.fasta -v ¦ tee -a fastq_to_fasta_log.txt | fastq_to_fasta -Q 33 -v -i DNRA16-017-Filtered.fastq -o DNRA16-017-Filtered.fasta -v ¦ tee -a fastq_to_fasta_log.txt
fastq_to_fasta -Q 33 -v -i | DNRA16-018-Filtered.fastq -o | DNRA16-018-Filtered.fasta -v ¦ tee -a fastq_to_fasta_log.txt | fastq_to_fasta -Q 33 -v -i DNRA16-018-Filtered.fastq -o DNRA16-018-Filtered.fasta -v ¦ tee -a fastq_to_fasta_log.txt
fastq_to_fasta -Q 33 -v -i | DNRA16-019-Filtered.fastq -o | DNRA16-019-Filtered.fasta -v ¦ tee -a fastq_to_fasta_log.txt | fastq_to_fasta -Q 33 -v -i DNRA16-019-Filtered.fastq -o DNRA16-019-Filtered.fasta -v ¦ tee -a fastq_to_fasta_log.txt
fastq_to_fasta -Q 33 -v -i | DNRA16-020-Filtered.fastq -o | DNRA16-020-Filtered.fasta -v ¦ tee -a fastq_to_fasta_log.txt | fastq_to_fasta -Q 33 -v -i DNRA16-020-Filtered.fastq -o DNRA16-020-Filtered.fasta -v ¦ tee -a fastq_to_fasta_log.txt
fastq_to_fasta -Q 33 -v -i | DNRA16-021-Filtered.fastq -o | DNRA16-021-Filtered.fasta -v ¦ tee -a fastq_to_fasta_log.txt | fastq_to_fasta -Q 33 -v -i DNRA16-021-Filtered.fastq -o DNRA16-021-Filtered.fasta -v ¦ tee -a fastq_to_fasta_log.txt
fastq_to_fasta -Q 33 -v -i | DNRA16-022-Filtered.fastq -o | DNRA16-022-Filtered.fasta -v ¦ tee -a fastq_to_fasta_log.txt | fastq_to_fasta -Q 33 -v -i DNRA16-022-Filtered.fastq -o DNRA16-022-Filtered.fasta -v ¦ tee -a fastq_to_fasta_log.txt
fastq_to_fasta -Q 33 -v -i | DNRA16-023-Filtered.fastq -o | DNRA16-023-Filtered.fasta -v ¦ tee -a fastq_to_fasta_log.txt | fastq_to_fasta -Q 33 -v -i DNRA16-023-Filtered.fastq -o DNRA16-023-Filtered.fasta -v ¦ tee -a fastq_to_fasta_log.txt
fastq_to_fasta -Q 33 -v -i | DNRA16-024-Filtered.fastq -o | DNRA16-024-Filtered.fasta -v ¦ tee -a fastq_to_fasta_log.txt | fastq_to_fasta -Q 33 -v -i DNRA16-024-Filtered.fastq -o DNRA16-024-Filtered.fasta -v ¦ tee -a fastq_to_fasta_log.txt
fastq_to_fasta -Q 33 -v -i | DNRA16-025-Filtered.fastq -o | DNRA16-025-Filtered.fasta -v ¦ tee -a fastq_to_fasta_log.txt | fastq_to_fasta -Q 33 -v -i DNRA16-025-Filtered.fastq -o DNRA16-025-Filtered.fasta -v ¦ tee -a fastq_to_fasta_log.txt
fastq_to_fasta -Q 33 -v -i | DNRA16-026-Filtered.fastq -o | DNRA16-026-Filtered.fasta -v ¦ tee -a fastq_to_fasta_log.txt | fastq_to_fasta -Q 33 -v -i DNRA16-026-Filtered.fastq -o DNRA16-026-Filtered.fasta -v ¦ tee -a fastq_to_fasta_log.txt
fastq_to_fasta -Q 33 -v -i | DNRA16-027-Filtered.fastq -o | DNRA16-027-Filtered.fasta -v ¦ tee -a fastq_to_fasta_log.txt | fastq_to_fasta -Q 33 -v -i DNRA16-027-Filtered.fastq -o DNRA16-027-Filtered.fasta -v ¦ tee -a fastq_to_fasta_log.txt
fastq_to_fasta -Q 33 -v -i | DNRA16-028-Filtered.fastq -o | DNRA16-028-Filtered.fasta -v ¦ tee -a fastq_to_fasta_log.txt | fastq_to_fasta -Q 33 -v -i DNRA16-028-Filtered.fastq -o DNRA16-028-Filtered.fasta -v ¦ tee -a fastq_to_fasta_log.txt
fastq_to_fasta -Q 33 -v -i | DNRA16-029-Filtered.fastq -o | DNRA16-029-Filtered.fasta -v ¦ tee -a fastq_to_fasta_log.txt | fastq_to_fasta -Q 33 -v -i DNRA16-029-Filtered.fastq -o DNRA16-029-Filtered.fasta -v ¦ tee -a fastq_to_fasta_log.txt
fastq_to_fasta -Q 33 -v -i | DNRA16-030-Filtered.fastq -o | DNRA16-030-Filtered.fasta -v ¦ tee -a fastq_to_fasta_log.txt | fastq_to_fasta -Q 33 -v -i DNRA16-030-Filtered.fastq -o DNRA16-030-Filtered.fasta -v ¦ tee -a fastq_to_fasta_log.txt
fastq_to_fasta -Q 33 -v -i | DNRA16-031-Filtered.fastq -o | DNRA16-031-Filtered.fasta -v ¦ tee -a fastq_to_fasta_log.txt | fastq_to_fasta -Q 33 -v -i DNRA16-031-Filtered.fastq -o DNRA16-031-Filtered.fasta -v ¦ tee -a fastq_to_fasta_log.txt
fastq_to_fasta -Q 33 -v -i | DNRA16-032-Filtered.fastq -o | DNRA16-032-Filtered.fasta -v ¦ tee -a fastq_to_fasta_log.txt | fastq_to_fasta -Q 33 -v -i DNRA16-032-Filtered.fastq -o DNRA16-032-Filtered.fasta -v ¦ tee -a fastq_to_fasta_log.txt
fastq_to_fasta -Q 33 -v -i | DNRA16-033-Filtered.fastq -o | DNRA16-033-Filtered.fasta -v ¦ tee -a fastq_to_fasta_log.txt | fastq_to_fasta -Q 33 -v -i DNRA16-033-Filtered.fastq -o DNRA16-033-Filtered.fasta -v ¦ tee -a fastq_to_fasta_log.txt
fastq_to_fasta -Q 33 -v -i | DNRA16-034-Filtered.fastq -o | DNRA16-034-Filtered.fasta -v ¦ tee -a fastq_to_fasta_log.txt | fastq_to_fasta -Q 33 -v -i DNRA16-034-Filtered.fastq -o DNRA16-034-Filtered.fasta -v ¦ tee -a fastq_to_fasta_log.txt
fastq_to_fasta -Q 33 -v -i | DNRA16-035-Filtered.fastq -o | DNRA16-035-Filtered.fasta -v ¦ tee -a fastq_to_fasta_log.txt | fastq_to_fasta -Q 33 -v -i DNRA16-035-Filtered.fastq -o DNRA16-035-Filtered.fasta -v ¦ tee -a fastq_to_fasta_log.txt
fastq_to_fasta -Q 33 -v -i | DNRA16-036-Filtered.fastq -o | DNRA16-036-Filtered.fasta -v ¦ tee -a fastq_to_fasta_log.txt | fastq_to_fasta -Q 33 -v -i DNRA16-036-Filtered.fastq -o DNRA16-036-Filtered.fasta -v ¦ tee -a fastq_to_fasta_log.txt
fastq_to_fasta -Q 33 -v -i | DNRA16-037-Filtered.fastq -o | DNRA16-037-Filtered.fasta -v ¦ tee -a fastq_to_fasta_log.txt | fastq_to_fasta -Q 33 -v -i DNRA16-037-Filtered.fastq -o DNRA16-037-Filtered.fasta -v ¦ tee -a fastq_to_fasta_log.txt
fastq_to_fasta -Q 33 -v -i | DNRA16-038-Filtered.fastq -o | DNRA16-038-Filtered.fasta -v ¦ tee -a fastq_to_fasta_log.txt | fastq_to_fasta -Q 33 -v -i DNRA16-038-Filtered.fastq -o DNRA16-038-Filtered.fasta -v ¦ tee -a fastq_to_fasta_log.txt
fastq_to_fasta -Q 33 -v -i | DNRA16-039-Filtered.fastq -o | DNRA16-039-Filtered.fasta -v ¦ tee -a fastq_to_fasta_log.txt | fastq_to_fasta -Q 33 -v -i DNRA16-039-Filtered.fastq -o DNRA16-039-Filtered.fasta -v ¦ tee -a fastq_to_fasta_log.txt
fastq_to_fasta -Q 33 -v -i | DNRA16-040-Filtered.fastq -o | DNRA16-040-Filtered.fasta -v ¦ tee -a fastq_to_fasta_log.txt | fastq_to_fasta -Q 33 -v -i DNRA16-040-Filtered.fastq -o DNRA16-040-Filtered.fasta -v ¦ tee -a fastq_to_fasta_log.txt
fastq_to_fasta -Q 33 -v -i | DNRA16-041-Filtered.fastq -o | DNRA16-041-Filtered.fasta -v ¦ tee -a fastq_to_fasta_log.txt | fastq_to_fasta -Q 33 -v -i DNRA16-041-Filtered.fastq -o DNRA16-041-Filtered.fasta -v ¦ tee -a fastq_to_fasta_log.txt
fastq_to_fasta -Q 33 -v -i | DNRA16-042-Filtered.fastq -o | DNRA16-042-Filtered.fasta -v ¦ tee -a fastq_to_fasta_log.txt | fastq_to_fasta -Q 33 -v -i DNRA16-042-Filtered.fastq -o DNRA16-042-Filtered.fasta -v ¦ tee -a fastq_to_fasta_log.txt
fastq_to_fasta -Q 33 -v -i | DNRA16-043-Filtered.fastq -o | DNRA16-043-Filtered.fasta -v ¦ tee -a fastq_to_fasta_log.txt | fastq_to_fasta -Q 33 -v -i DNRA16-043-Filtered.fastq -o DNRA16-043-Filtered.fasta -v ¦ tee -a fastq_to_fasta_log.txt
fastq_to_fasta -Q 33 -v -i | DNRA16-044-Filtered.fastq -o | DNRA16-044-Filtered.fasta -v ¦ tee -a fastq_to_fasta_log.txt | fastq_to_fasta -Q 33 -v -i DNRA16-044-Filtered.fastq -o DNRA16-044-Filtered.fasta -v ¦ tee -a fastq_to_fasta_log.txt
fastq_to_fasta -Q 33 -v -i | DNRA16-045-Filtered.fastq -o | DNRA16-045-Filtered.fasta -v ¦ tee -a fastq_to_fasta_log.txt | fastq_to_fasta -Q 33 -v -i DNRA16-045-Filtered.fastq -o DNRA16-045-Filtered.fasta -v ¦ tee -a fastq_to_fasta_log.txt
fastq_to_fasta -Q 33 -v -i | DNRA16-046-Filtered.fastq -o | DNRA16-046-Filtered.fasta -v ¦ tee -a fastq_to_fasta_log.txt | fastq_to_fasta -Q 33 -v -i DNRA16-046-Filtered.fastq -o DNRA16-046-Filtered.fasta -v ¦ tee -a fastq_to_fasta_log.txt
fastq_to_fasta -Q 33 -v -i | DNRA16-047-Filtered.fastq -o | DNRA16-047-Filtered.fasta -v ¦ tee -a fastq_to_fasta_log.txt | fastq_to_fasta -Q 33 -v -i DNRA16-047-Filtered.fastq -o DNRA16-047-Filtered.fasta -v ¦ tee -a fastq_to_fasta_log.txt
fastq_to_fasta -Q 33 -v -i | DNRA16-048-Filtered.fastq -o | DNRA16-048-Filtered.fasta -v ¦ tee -a fastq_to_fasta_log.txt | fastq_to_fasta -Q 33 -v -i DNRA16-048-Filtered.fastq -o DNRA16-048-Filtered.fasta -v ¦ tee -a fastq_to_fasta_log.txt
fastq_to_fasta -Q 33 -v -i | DNRA16-049-Filtered.fastq -o | DNRA16-049-Filtered.fasta -v ¦ tee -a fastq_to_fasta_log.txt | fastq_to_fasta -Q 33 -v -i DNRA16-049-Filtered.fastq -o DNRA16-049-Filtered.fasta -v ¦ tee -a fastq_to_fasta_log.txt
fastq_to_fasta -Q 33 -v -i | DNRA16-050-Filtered.fastq -o | DNRA16-050-Filtered.fasta -v ¦ tee -a fastq_to_fasta_log.txt | fastq_to_fasta -Q 33 -v -i DNRA16-050-Filtered.fastq -o DNRA16-050-Filtered.fasta -v ¦ tee -a fastq_to_fasta_log.txt
fastq_to_fasta -Q 33 -v -i | DNRA16-052-Filtered.fastq -o | DNRA16-052-Filtered.fasta -v ¦ tee -a fastq_to_fasta_log.txt | fastq_to_fasta -Q 33 -v -i DNRA16-052-Filtered.fastq -o DNRA16-052-Filtered.fasta -v ¦ tee -a fastq_to_fasta_log.txt
fastq_to_fasta -Q 33 -v -i | DNRA16-053-Filtered.fastq -o | DNRA16-053-Filtered.fasta -v ¦ tee -a fastq_to_fasta_log.txt | fastq_to_fasta -Q 33 -v -i DNRA16-053-Filtered.fastq -o DNRA16-053-Filtered.fasta -v ¦ tee -a fastq_to_fasta_log.txt
fastq_to_fasta -Q 33 -v -i | DNRA16-054-Filtered.fastq -o | DNRA16-054-Filtered.fasta -v ¦ tee -a fastq_to_fasta_log.txt | fastq_to_fasta -Q 33 -v -i DNRA16-054-Filtered.fastq -o DNRA16-054-Filtered.fasta -v ¦ tee -a fastq_to_fasta_log.txt
fastq_to_fasta -Q 33 -v -i | DNRA16-055-Filtered.fastq -o | DNRA16-055-Filtered.fasta -v ¦ tee -a fastq_to_fasta_log.txt | fastq_to_fasta -Q 33 -v -i DNRA16-055-Filtered.fastq -o DNRA16-055-Filtered.fasta -v ¦ tee -a fastq_to_fasta_log.txt
fastq_to_fasta -Q 33 -v -i | DNRA16-056-Filtered.fastq -o | DNRA16-056-Filtered.fasta -v ¦ tee -a fastq_to_fasta_log.txt | fastq_to_fasta -Q 33 -v -i DNRA16-056-Filtered.fastq -o DNRA16-056-Filtered.fasta -v ¦ tee -a fastq_to_fasta_log.txt
fastq_to_fasta -Q 33 -v -i | DNRA16-057-Filtered.fastq -o | DNRA16-057-Filtered.fasta -v ¦ tee -a fastq_to_fasta_log.txt | fastq_to_fasta -Q 33 -v -i DNRA16-057-Filtered.fastq -o DNRA16-057-Filtered.fasta -v ¦ tee -a fastq_to_fasta_log.txt
fastq_to_fasta -Q 33 -v -i | DNRA16-058-Filtered.fastq -o | DNRA16-058-Filtered.fasta -v ¦ tee -a fastq_to_fasta_log.txt | fastq_to_fasta -Q 33 -v -i DNRA16-058-Filtered.fastq -o DNRA16-058-Filtered.fasta -v ¦ tee -a fastq_to_fasta_log.txt
fastq_to_fasta -Q 33 -v -i | DNRA16-059-Filtered.fastq -o | DNRA16-059-Filtered.fasta -v ¦ tee -a fastq_to_fasta_log.txt | fastq_to_fasta -Q 33 -v -i DNRA16-059-Filtered.fastq -o DNRA16-059-Filtered.fasta -v ¦ tee -a fastq_to_fasta_log.txt
fastq_to_fasta -Q 33 -v -i | DNRA16-060-Filtered.fastq -o | DNRA16-060-Filtered.fasta -v ¦ tee -a fastq_to_fasta_log.txt | fastq_to_fasta -Q 33 -v -i DNRA16-060-Filtered.fastq -o DNRA16-060-Filtered.fasta -v ¦ tee -a fastq_to_fasta_log.txt
fastq_to_fasta -Q 33 -v -i | DNRA16-061-Filtered.fastq -o | DNRA16-061-Filtered.fasta -v ¦ tee -a fastq_to_fasta_log.txt | fastq_to_fasta -Q 33 -v -i DNRA16-061-Filtered.fastq -o DNRA16-061-Filtered.fasta -v ¦ tee -a fastq_to_fasta_log.txt
fastq_to_fasta -Q 33 -v -i | DNRA16-062-Filtered.fastq -o | DNRA16-062-Filtered.fasta -v ¦ tee -a fastq_to_fasta_log.txt | fastq_to_fasta -Q 33 -v -i DNRA16-062-Filtered.fastq -o DNRA16-062-Filtered.fasta -v ¦ tee -a fastq_to_fasta_log.txt
fastq_to_fasta -Q 33 -v -i | DNRA16-063-Filtered.fastq -o | DNRA16-063-Filtered.fasta -v ¦ tee -a fastq_to_fasta_log.txt | fastq_to_fasta -Q 33 -v -i DNRA16-063-Filtered.fastq -o DNRA16-063-Filtered.fasta -v ¦ tee -a fastq_to_fasta_log.txt
fastq_to_fasta -Q 33 -v -i | DNRA16-064-Filtered.fastq -o | DNRA16-064-Filtered.fasta -v ¦ tee -a fastq_to_fasta_log.txt | fastq_to_fasta -Q 33 -v -i DNRA16-064-Filtered.fastq -o DNRA16-064-Filtered.fasta -v ¦ tee -a fastq_to_fasta_log.txt
fastq_to_fasta -Q 33 -v -i | DNRA16-065-Filtered.fastq -o | DNRA16-065-Filtered.fasta -v ¦ tee -a fastq_to_fasta_log.txt | fastq_to_fasta -Q 33 -v -i DNRA16-065-Filtered.fastq -o DNRA16-065-Filtered.fasta -v ¦ tee -a fastq_to_fasta_log.txt
fastq_to_fasta -Q 33 -v -i | DNRA16-066-Filtered.fastq -o | DNRA16-066-Filtered.fasta -v ¦ tee -a fastq_to_fasta_log.txt | fastq_to_fasta -Q 33 -v -i DNRA16-066-Filtered.fastq -o DNRA16-066-Filtered.fasta -v ¦ tee -a fastq_to_fasta_log.txt
fastq_to_fasta -Q 33 -v -i | DNRA16-067-Filtered.fastq -o | DNRA16-067-Filtered.fasta -v ¦ tee -a fastq_to_fasta_log.txt | fastq_to_fasta -Q 33 -v -i DNRA16-067-Filtered.fastq -o DNRA16-067-Filtered.fasta -v ¦ tee -a fastq_to_fasta_log.txt
fastq_to_fasta -Q 33 -v -i | DNRA16-068-Filtered.fastq -o | DNRA16-068-Filtered.fasta -v ¦ tee -a fastq_to_fasta_log.txt | fastq_to_fasta -Q 33 -v -i DNRA16-068-Filtered.fastq -o DNRA16-068-Filtered.fasta -v ¦ tee -a fastq_to_fasta_log.txt
fastq_to_fasta -Q 33 -v -i | DNRA16-069-Filtered.fastq -o | DNRA16-069-Filtered.fasta -v ¦ tee -a fastq_to_fasta_log.txt | fastq_to_fasta -Q 33 -v -i DNRA16-069-Filtered.fastq -o DNRA16-069-Filtered.fasta -v ¦ tee -a fastq_to_fasta_log.txt
fastq_to_fasta -Q 33 -v -i | DNRA16-070-Filtered.fastq -o | DNRA16-070-Filtered.fasta -v ¦ tee -a fastq_to_fasta_log.txt | fastq_to_fasta -Q 33 -v -i DNRA16-070-Filtered.fastq -o DNRA16-070-Filtered.fasta -v ¦ tee -a fastq_to_fasta_log.txt
fastq_to_fasta -Q 33 -v -i | DNRA16-071-Filtered.fastq -o | DNRA16-071-Filtered.fasta -v ¦ tee -a fastq_to_fasta_log.txt | fastq_to_fasta -Q 33 -v -i DNRA16-071-Filtered.fastq -o DNRA16-071-Filtered.fasta -v ¦ tee -a fastq_to_fasta_log.txt
fastq_to_fasta -Q 33 -v -i | DNRA16-072-Filtered.fastq -o | DNRA16-072-Filtered.fasta -v ¦ tee -a fastq_to_fasta_log.txt | fastq_to_fasta -Q 33 -v -i DNRA16-072-Filtered.fastq -o DNRA16-072-Filtered.fasta -v ¦ tee -a fastq_to_fasta_log.txt
fastq_to_fasta -Q 33 -v -i | DNRA16-073-Filtered.fastq -o | DNRA16-073-Filtered.fasta -v ¦ tee -a fastq_to_fasta_log.txt | fastq_to_fasta -Q 33 -v -i DNRA16-073-Filtered.fastq -o DNRA16-073-Filtered.fasta -v ¦ tee -a fastq_to_fasta_log.txt
fastq_to_fasta -Q 33 -v -i | DNRA16-074-Filtered.fastq -o | DNRA16-074-Filtered.fasta -v ¦ tee -a fastq_to_fasta_log.txt | fastq_to_fasta -Q 33 -v -i DNRA16-074-Filtered.fastq -o DNRA16-074-Filtered.fasta -v ¦ tee -a fastq_to_fasta_log.txt
fastq_to_fasta -Q 33 -v -i | DNRA16-075-Filtered.fastq -o | DNRA16-075-Filtered.fasta -v ¦ tee -a fastq_to_fasta_log.txt | fastq_to_fasta -Q 33 -v -i DNRA16-075-Filtered.fastq -o DNRA16-075-Filtered.fasta -v ¦ tee -a fastq_to_fasta_log.txt
fastq_to_fasta -Q 33 -v -i | DNRA16-076-Filtered.fastq -o | DNRA16-076-Filtered.fasta -v ¦ tee -a fastq_to_fasta_log.txt | fastq_to_fasta -Q 33 -v -i DNRA16-076-Filtered.fastq -o DNRA16-076-Filtered.fasta -v ¦ tee -a fastq_to_fasta_log.txt
fastq_to_fasta -Q 33 -v -i | DNRA16-077-Filtered.fastq -o | DNRA16-077-Filtered.fasta -v ¦ tee -a fastq_to_fasta_log.txt | fastq_to_fasta -Q 33 -v -i DNRA16-077-Filtered.fastq -o DNRA16-077-Filtered.fasta -v ¦ tee -a fastq_to_fasta_log.txt
fastq_to_fasta -Q 33 -v -i | DNRA16-078-Filtered.fastq -o | DNRA16-078-Filtered.fasta -v ¦ tee -a fastq_to_fasta_log.txt | fastq_to_fasta -Q 33 -v -i DNRA16-078-Filtered.fastq -o DNRA16-078-Filtered.fasta -v ¦ tee -a fastq_to_fasta_log.txt
fastq_to_fasta -Q 33 -v -i | DNRA16-079-Filtered.fastq -o | DNRA16-079-Filtered.fasta -v ¦ tee -a fastq_to_fasta_log.txt | fastq_to_fasta -Q 33 -v -i DNRA16-079-Filtered.fastq -o DNRA16-079-Filtered.fasta -v ¦ tee -a fastq_to_fasta_log.txt
fastq_to_fasta -Q 33 -v -i | DNRA16-080-Filtered.fastq -o | DNRA16-080-Filtered.fasta -v ¦ tee -a fastq_to_fasta_log.txt | fastq_to_fasta -Q 33 -v -i DNRA16-080-Filtered.fastq -o DNRA16-080-Filtered.fasta -v ¦ tee -a fastq_to_fasta_log.txt
fastq_to_fasta -Q 33 -v -i | DNRA16-081-Filtered.fastq -o | DNRA16-081-Filtered.fasta -v ¦ tee -a fastq_to_fasta_log.txt | fastq_to_fasta -Q 33 -v -i DNRA16-081-Filtered.fastq -o DNRA16-081-Filtered.fasta -v ¦ tee -a fastq_to_fasta_log.txt
fastq_to_fasta -Q 33 -v -i | DNRA16-082-Filtered.fastq -o | DNRA16-082-Filtered.fasta -v ¦ tee -a fastq_to_fasta_log.txt | fastq_to_fasta -Q 33 -v -i DNRA16-082-Filtered.fastq -o DNRA16-082-Filtered.fasta -v ¦ tee -a fastq_to_fasta_log.txt
fastq_to_fasta -Q 33 -v -i | DNRA16-083-Filtered.fastq -o | DNRA16-083-Filtered.fasta -v ¦ tee -a fastq_to_fasta_log.txt | fastq_to_fasta -Q 33 -v -i DNRA16-083-Filtered.fastq -o DNRA16-083-Filtered.fasta -v ¦ tee -a fastq_to_fasta_log.txt
fastq_to_fasta -Q 33 -v -i | DNRA16-084-Filtered.fastq -o | DNRA16-084-Filtered.fasta -v ¦ tee -a fastq_to_fasta_log.txt | fastq_to_fasta -Q 33 -v -i DNRA16-084-Filtered.fastq -o DNRA16-084-Filtered.fasta -v ¦ tee -a fastq_to_fasta_log.txt
fastq_to_fasta -Q 33 -v -i | DNRA16-085-Filtered.fastq -o | DNRA16-085-Filtered.fasta -v ¦ tee -a fastq_to_fasta_log.txt | fastq_to_fasta -Q 33 -v -i DNRA16-085-Filtered.fastq -o DNRA16-085-Filtered.fasta -v ¦ tee -a fastq_to_fasta_log.txt
fastq_to_fasta -Q 33 -v -i | DNRA16-086-Filtered.fastq -o | DNRA16-086-Filtered.fasta -v ¦ tee -a fastq_to_fasta_log.txt | fastq_to_fasta -Q 33 -v -i DNRA16-086-Filtered.fastq -o DNRA16-086-Filtered.fasta -v ¦ tee -a fastq_to_fasta_log.txt
fastq_to_fasta -Q 33 -v -i | DNRA16-087-Filtered.fastq -o | DNRA16-087-Filtered.fasta -v ¦ tee -a fastq_to_fasta_log.txt | fastq_to_fasta -Q 33 -v -i DNRA16-087-Filtered.fastq -o DNRA16-087-Filtered.fasta -v ¦ tee -a fastq_to_fasta_log.txt
fastq_to_fasta -Q 33 -v -i | DNRA16-088-Filtered.fastq -o | DNRA16-088-Filtered.fasta -v ¦ tee -a fastq_to_fasta_log.txt | fastq_to_fasta -Q 33 -v -i DNRA16-088-Filtered.fastq -o DNRA16-088-Filtered.fasta -v ¦ tee -a fastq_to_fasta_log.txt
fastq_to_fasta -Q 33 -v -i | DNRA16-089-Filtered.fastq -o | DNRA16-089-Filtered.fasta -v ¦ tee -a fastq_to_fasta_log.txt | fastq_to_fasta -Q 33 -v -i DNRA16-089-Filtered.fastq -o DNRA16-089-Filtered.fasta -v ¦ tee -a fastq_to_fasta_log.txt
fastq_to_fasta -Q 33 -v -i | DNRA16-090-Filtered.fastq -o | DNRA16-090-Filtered.fasta -v ¦ tee -a fastq_to_fasta_log.txt | fastq_to_fasta -Q 33 -v -i DNRA16-090-Filtered.fastq -o DNRA16-090-Filtered.fasta -v ¦ tee -a fastq_to_fasta_log.txt
fastq_to_fasta -Q 33 -v -i | DNRA16-091-Filtered.fastq -o | DNRA16-091-Filtered.fasta -v ¦ tee -a fastq_to_fasta_log.txt | fastq_to_fasta -Q 33 -v -i DNRA16-091-Filtered.fastq -o DNRA16-091-Filtered.fasta -v ¦ tee -a fastq_to_fasta_log.txt
fastq_to_fasta -Q 33 -v -i | DNRA16-092-Filtered.fastq -o | DNRA16-092-Filtered.fasta -v ¦ tee -a fastq_to_fasta_log.txt | fastq_to_fasta -Q 33 -v -i DNRA16-092-Filtered.fastq -o DNRA16-092-Filtered.fasta -v ¦ tee -a fastq_to_fasta_log.txt
fastq_to_fasta -Q 33 -v -i | DNRA16-093-Filtered.fastq -o | DNRA16-093-Filtered.fasta -v ¦ tee -a fastq_to_fasta_log.txt | fastq_to_fasta -Q 33 -v -i DNRA16-093-Filtered.fastq -o DNRA16-093-Filtered.fasta -v ¦ tee -a fastq_to_fasta_log.txt
fastq_to_fasta -Q 33 -v -i | DNRA16-094-Filtered.fastq -o | DNRA16-094-Filtered.fasta -v ¦ tee -a fastq_to_fasta_log.txt | fastq_to_fasta -Q 33 -v -i DNRA16-094-Filtered.fastq -o DNRA16-094-Filtered.fasta -v ¦ tee -a fastq_to_fasta_log.txt
fastq_to_fasta -Q 33 -v -i | DNRA16-095-Filtered.fastq -o | DNRA16-095-Filtered.fasta -v ¦ tee -a fastq_to_fasta_log.txt | fastq_to_fasta -Q 33 -v -i DNRA16-095-Filtered.fastq -o DNRA16-095-Filtered.fasta -v ¦ tee -a fastq_to_fasta_log.txt
fastq_to_fasta -Q 33 -v -i | DNRA16-096-Filtered.fastq -o | DNRA16-096-Filtered.fasta -v ¦ tee -a fastq_to_fasta_log.txt | fastq_to_fasta -Q 33 -v -i DNRA16-096-Filtered.fastq -o DNRA16-096-Filtered.fasta -v ¦ tee -a fastq_to_fasta_log.txt
fastq_to_fasta -Q 33 -v -i | DNRA16-097-Filtered.fastq -o | DNRA16-097-Filtered.fasta -v ¦ tee -a fastq_to_fasta_log.txt | fastq_to_fasta -Q 33 -v -i DNRA16-097-Filtered.fastq -o DNRA16-097-Filtered.fasta -v ¦ tee -a fastq_to_fasta_log.txt
fastq_to_fasta -Q 33 -v -i | DNRA16-098-Filtered.fastq -o | DNRA16-098-Filtered.fasta -v ¦ tee -a fastq_to_fasta_log.txt | fastq_to_fasta -Q 33 -v -i DNRA16-098-Filtered.fastq -o DNRA16-098-Filtered.fasta -v ¦ tee -a fastq_to_fasta_log.txt
fastq_to_fasta -Q 33 -v -i | DNRA16-099-Filtered.fastq -o | DNRA16-099-Filtered.fasta -v ¦ tee -a fastq_to_fasta_log.txt | fastq_to_fasta -Q 33 -v -i DNRA16-099-Filtered.fastq -o DNRA16-099-Filtered.fasta -v ¦ tee -a fastq_to_fasta_log.txt
fastq_to_fasta -Q 33 -v -i | DNRA16-100-Filtered.fastq -o | DNRA16-100-Filtered.fasta -v ¦ tee -a fastq_to_fasta_log.txt | fastq_to_fasta -Q 33 -v -i DNRA16-100-Filtered.fastq -o DNRA16-100-Filtered.fasta -v ¦ tee -a fastq_to_fasta_log.txt
fastq_to_fasta -Q 33 -v -i | DNRA16-101-Filtered.fastq -o | DNRA16-101-Filtered.fasta -v ¦ tee -a fastq_to_fasta_log.txt | fastq_to_fasta -Q 33 -v -i DNRA16-101-Filtered.fastq -o DNRA16-101-Filtered.fasta -v ¦ tee -a fastq_to_fasta_log.txt
fastq_to_fasta -Q 33 -v -i | DNRA16-102-Filtered.fastq -o | DNRA16-102-Filtered.fasta -v ¦ tee -a fastq_to_fasta_log.txt | fastq_to_fasta -Q 33 -v -i DNRA16-102-Filtered.fastq -o DNRA16-102-Filtered.fasta -v ¦ tee -a fastq_to_fasta_log.txt
fastq_to_fasta -Q 33 -v -i | DNRA16-103-Filtered.fastq -o | DNRA16-103-Filtered.fasta -v ¦ tee -a fastq_to_fasta_log.txt | fastq_to_fasta -Q 33 -v -i DNRA16-103-Filtered.fastq -o DNRA16-103-Filtered.fasta -v ¦ tee -a fastq_to_fasta_log.txt
fastq_to_fasta -Q 33 -v -i | DNRA16-104-Filtered.fastq -o | DNRA16-104-Filtered.fasta -v ¦ tee -a fastq_to_fasta_log.txt | fastq_to_fasta -Q 33 -v -i DNRA16-104-Filtered.fastq -o DNRA16-104-Filtered.fasta -v ¦ tee -a fastq_to_fasta_log.txt
fastq_to_fasta -Q 33 -v -i | DNRA16-105-Filtered.fastq -o | DNRA16-105-Filtered.fasta -v ¦ tee -a fastq_to_fasta_log.txt | fastq_to_fasta -Q 33 -v -i DNRA16-105-Filtered.fastq -o DNRA16-105-Filtered.fasta -v ¦ tee -a fastq_to_fasta_log.txt
fastq_to_fasta -Q 33 -v -i | DNRA16-106-Filtered.fastq -o | DNRA16-106-Filtered.fasta -v ¦ tee -a fastq_to_fasta_log.txt | fastq_to_fasta -Q 33 -v -i DNRA16-106-Filtered.fastq -o DNRA16-106-Filtered.fasta -v ¦ tee -a fastq_to_fasta_log.txt
fastq_to_fasta -Q 33 -v -i | DNRA16-107-Filtered.fastq -o | DNRA16-107-Filtered.fasta -v ¦ tee -a fastq_to_fasta_log.txt | fastq_to_fasta -Q 33 -v -i DNRA16-107-Filtered.fastq -o DNRA16-107-Filtered.fasta -v ¦ tee -a fastq_to_fasta_log.txt
fastq_to_fasta -Q 33 -v -i | DNRA16-108-Filtered.fastq -o | DNRA16-108-Filtered.fasta -v ¦ tee -a fastq_to_fasta_log.txt | fastq_to_fasta -Q 33 -v -i DNRA16-108-Filtered.fastq -o DNRA16-108-Filtered.fasta -v ¦ tee -a fastq_to_fasta_log.txt
fastq_to_fasta -Q 33 -v -i | DNRA16-109-Filtered.fastq -o | DNRA16-109-Filtered.fasta -v ¦ tee -a fastq_to_fasta_log.txt | fastq_to_fasta -Q 33 -v -i DNRA16-109-Filtered.fastq -o DNRA16-109-Filtered.fasta -v ¦ tee -a fastq_to_fasta_log.txt
fastq_to_fasta -Q 33 -v -i | DNRA16-110-Filtered.fastq -o | DNRA16-110-Filtered.fasta -v ¦ tee -a fastq_to_fasta_log.txt | fastq_to_fasta -Q 33 -v -i DNRA16-110-Filtered.fastq -o DNRA16-110-Filtered.fasta -v ¦ tee -a fastq_to_fasta_log.txt
fastq_to_fasta -Q 33 -v -i | DNRA16-111-Filtered.fastq -o | DNRA16-111-Filtered.fasta -v ¦ tee -a fastq_to_fasta_log.txt | fastq_to_fasta -Q 33 -v -i DNRA16-111-Filtered.fastq -o DNRA16-111-Filtered.fasta -v ¦ tee -a fastq_to_fasta_log.txt
fastq_to_fasta -Q 33 -v -i | DNRA16-112-Filtered.fastq -o | DNRA16-112-Filtered.fasta -v ¦ tee -a fastq_to_fasta_log.txt | fastq_to_fasta -Q 33 -v -i DNRA16-112-Filtered.fastq -o DNRA16-112-Filtered.fasta -v ¦ tee -a fastq_to_fasta_log.txt
fastq_to_fasta -Q 33 -v -i | DNRA16-113-Filtered.fastq -o | DNRA16-113-Filtered.fasta -v ¦ tee -a fastq_to_fasta_log.txt | fastq_to_fasta -Q 33 -v -i DNRA16-113-Filtered.fastq -o DNRA16-113-Filtered.fasta -v ¦ tee -a fastq_to_fasta_log.txt
fastq_to_fasta -Q 33 -v -i | DNRA16-114-Filtered.fastq -o | DNRA16-114-Filtered.fasta -v ¦ tee -a fastq_to_fasta_log.txt | fastq_to_fasta -Q 33 -v -i DNRA16-114-Filtered.fastq -o DNRA16-114-Filtered.fasta -v ¦ tee -a fastq_to_fasta_log.txt
fastq_to_fasta -Q 33 -v -i | DNRA16-115-Filtered.fastq -o | DNRA16-115-Filtered.fasta -v ¦ tee -a fastq_to_fasta_log.txt | fastq_to_fasta -Q 33 -v -i DNRA16-115-Filtered.fastq -o DNRA16-115-Filtered.fasta -v ¦ tee -a fastq_to_fasta_log.txt
fastq_to_fasta -Q 33 -v -i | DNRA16-116-Filtered.fastq -o | DNRA16-116-Filtered.fasta -v ¦ tee -a fastq_to_fasta_log.txt | fastq_to_fasta -Q 33 -v -i DNRA16-116-Filtered.fastq -o DNRA16-116-Filtered.fasta -v ¦ tee -a fastq_to_fasta_log.txt
fastq_to_fasta -Q 33 -v -i | DNRA16-117-Filtered.fastq -o | DNRA16-117-Filtered.fasta -v ¦ tee -a fastq_to_fasta_log.txt | fastq_to_fasta -Q 33 -v -i DNRA16-117-Filtered.fastq -o DNRA16-117-Filtered.fasta -v ¦ tee -a fastq_to_fasta_log.txt
fastq_to_fasta -Q 33 -v -i | DNRA16-118-Filtered.fastq -o | DNRA16-118-Filtered.fasta -v ¦ tee -a fastq_to_fasta_log.txt | fastq_to_fasta -Q 33 -v -i DNRA16-118-Filtered.fastq -o DNRA16-118-Filtered.fasta -v ¦ tee -a fastq_to_fasta_log.txt
fastq_to_fasta -Q 33 -v -i | DNRA16-119-Filtered.fastq -o | DNRA16-119-Filtered.fasta -v ¦ tee -a fastq_to_fasta_log.txt | fastq_to_fasta -Q 33 -v -i DNRA16-119-Filtered.fastq -o DNRA16-119-Filtered.fasta -v ¦ tee -a fastq_to_fasta_log.txt
fastq_to_fasta -Q 33 -v -i | DNRA16-120-Filtered.fastq -o | DNRA16-120-Filtered.fasta -v ¦ tee -a fastq_to_fasta_log.txt | fastq_to_fasta -Q 33 -v -i DNRA16-120-Filtered.fastq -o DNRA16-120-Filtered.fasta -v ¦ tee -a fastq_to_fasta_log.txt
fastq_to_fasta -Q 33 -v -i | DNRA16-121-Filtered.fastq -o | DNRA16-121-Filtered.fasta -v ¦ tee -a fastq_to_fasta_log.txt | fastq_to_fasta -Q 33 -v -i DNRA16-121-Filtered.fastq -o DNRA16-121-Filtered.fasta -v ¦ tee -a fastq_to_fasta_log.txt
fastq_to_fasta -Q 33 -v -i | DNRA16-122-Filtered.fastq -o | DNRA16-122-Filtered.fasta -v ¦ tee -a fastq_to_fasta_log.txt | fastq_to_fasta -Q 33 -v -i DNRA16-122-Filtered.fastq -o DNRA16-122-Filtered.fasta -v ¦ tee -a fastq_to_fasta_log.txt
fastq_to_fasta -Q 33 -v -i | DNRA16-123-Filtered.fastq -o | DNRA16-123-Filtered.fasta -v ¦ tee -a fastq_to_fasta_log.txt | fastq_to_fasta -Q 33 -v -i DNRA16-123-Filtered.fastq -o DNRA16-123-Filtered.fasta -v ¦ tee -a fastq_to_fasta_log.txt
fastq_to_fasta -Q 33 -v -i | DNRA16-124-Filtered.fastq -o | DNRA16-124-Filtered.fasta -v ¦ tee -a fastq_to_fasta_log.txt | fastq_to_fasta -Q 33 -v -i DNRA16-124-Filtered.fastq -o DNRA16-124-Filtered.fasta -v ¦ tee -a fastq_to_fasta_log.txt
fastq_to_fasta -Q 33 -v -i | DNRA16-125-Filtered.fastq -o | DNRA16-125-Filtered.fasta -v ¦ tee -a fastq_to_fasta_log.txt | fastq_to_fasta -Q 33 -v -i DNRA16-125-Filtered.fastq -o DNRA16-125-Filtered.fasta -v ¦ tee -a fastq_to_fasta_log.txt
fastq_to_fasta -Q 33 -v -i | DNRA16-126-Filtered.fastq -o | DNRA16-126-Filtered.fasta -v ¦ tee -a fastq_to_fasta_log.txt | fastq_to_fasta -Q 33 -v -i DNRA16-126-Filtered.fastq -o DNRA16-126-Filtered.fasta -v ¦ tee -a fastq_to_fasta_log.txt
fastq_to_fasta -Q 33 -v -i | DNRA16-127-Filtered.fastq -o | DNRA16-127-Filtered.fasta -v ¦ tee -a fastq_to_fasta_log.txt | fastq_to_fasta -Q 33 -v -i DNRA16-127-Filtered.fastq -o DNRA16-127-Filtered.fasta -v ¦ tee -a fastq_to_fasta_log.txt
fastq_to_fasta -Q 33 -v -i | DNRA16-128-Filtered.fastq -o | DNRA16-128-Filtered.fasta -v ¦ tee -a fastq_to_fasta_log.txt | fastq_to_fasta -Q 33 -v -i DNRA16-128-Filtered.fastq -o DNRA16-128-Filtered.fasta -v ¦ tee -a fastq_to_fasta_log.txt
fastq_to_fasta -Q 33 -v -i | DNRA16-129-Filtered.fastq -o | DNRA16-129-Filtered.fasta -v ¦ tee -a fastq_to_fasta_log.txt | fastq_to_fasta -Q 33 -v -i DNRA16-129-Filtered.fastq -o DNRA16-129-Filtered.fasta -v ¦ tee -a fastq_to_fasta_log.txt
fastq_to_fasta -Q 33 -v -i | DNRA16-130-Filtered.fastq -o | DNRA16-130-Filtered.fasta -v ¦ tee -a fastq_to_fasta_log.txt | fastq_to_fasta -Q 33 -v -i DNRA16-130-Filtered.fastq -o DNRA16-130-Filtered.fasta -v ¦ tee -a fastq_to_fasta_log.txt
fastq_to_fasta -Q 33 -v -i | DNRA16-131-Filtered.fastq -o | DNRA16-131-Filtered.fasta -v ¦ tee -a fastq_to_fasta_log.txt | fastq_to_fasta -Q 33 -v -i DNRA16-131-Filtered.fastq -o DNRA16-131-Filtered.fasta -v ¦ tee -a fastq_to_fasta_log.txt
fastq_to_fasta -Q 33 -v -i | DNRA16-132-Filtered.fastq -o | DNRA16-132-Filtered.fasta -v ¦ tee -a fastq_to_fasta_log.txt | fastq_to_fasta -Q 33 -v -i DNRA16-132-Filtered.fastq -o DNRA16-132-Filtered.fasta -v ¦ tee -a fastq_to_fasta_log.txt
fastq_to_fasta -Q 33 -v -i | DNRA16-133-Filtered.fastq -o | DNRA16-133-Filtered.fasta -v ¦ tee -a fastq_to_fasta_log.txt | fastq_to_fasta -Q 33 -v -i DNRA16-133-Filtered.fastq -o DNRA16-133-Filtered.fasta -v ¦ tee -a fastq_to_fasta_log.txt
fastq_to_fasta -Q 33 -v -i | DNRA16-134-Filtered.fastq -o | DNRA16-134-Filtered.fasta -v ¦ tee -a fastq_to_fasta_log.txt | fastq_to_fasta -Q 33 -v -i DNRA16-134-Filtered.fastq -o DNRA16-134-Filtered.fasta -v ¦ tee -a fastq_to_fasta_log.txt
fastq_to_fasta -Q 33 -v -i | DNRA16-135-Filtered.fastq -o | DNRA16-135-Filtered.fasta -v ¦ tee -a fastq_to_fasta_log.txt | fastq_to_fasta -Q 33 -v -i DNRA16-135-Filtered.fastq -o DNRA16-135-Filtered.fasta -v ¦ tee -a fastq_to_fasta_log.txt
fastq_to_fasta -Q 33 -v -i | DNRA16-136-Filtered.fastq -o | DNRA16-136-Filtered.fasta -v ¦ tee -a fastq_to_fasta_log.txt | fastq_to_fasta -Q 33 -v -i DNRA16-136-Filtered.fastq -o DNRA16-136-Filtered.fasta -v ¦ tee -a fastq_to_fasta_log.txt
fastq_to_fasta -Q 33 -v -i | DNRA16-137-Filtered.fastq -o | DNRA16-137-Filtered.fasta -v ¦ tee -a fastq_to_fasta_log.txt | fastq_to_fasta -Q 33 -v -i DNRA16-137-Filtered.fastq -o DNRA16-137-Filtered.fasta -v ¦ tee -a fastq_to_fasta_log.txt
fastq_to_fasta -Q 33 -v -i | DNRA16-138-Filtered.fastq -o | DNRA16-138-Filtered.fasta -v ¦ tee -a fastq_to_fasta_log.txt | fastq_to_fasta -Q 33 -v -i DNRA16-138-Filtered.fastq -o DNRA16-138-Filtered.fasta -v ¦ tee -a fastq_to_fasta_log.txt
fastq_to_fasta -Q 33 -v -i | DNRA16-139-Filtered.fastq -o | DNRA16-139-Filtered.fasta -v ¦ tee -a fastq_to_fasta_log.txt | fastq_to_fasta -Q 33 -v -i DNRA16-139-Filtered.fastq -o DNRA16-139-Filtered.fasta -v ¦ tee -a fastq_to_fasta_log.txt
fastq_to_fasta -Q 33 -v -i | DNRA16-140-Filtered.fastq -o | DNRA16-140-Filtered.fasta -v ¦ tee -a fastq_to_fasta_log.txt | fastq_to_fasta -Q 33 -v -i DNRA16-140-Filtered.fastq -o DNRA16-140-Filtered.fasta -v ¦ tee -a fastq_to_fasta_log.txt
fastq_to_fasta -Q 33 -v -i | DNRA16-141-Filtered.fastq -o | DNRA16-141-Filtered.fasta -v ¦ tee -a fastq_to_fasta_log.txt | fastq_to_fasta -Q 33 -v -i DNRA16-141-Filtered.fastq -o DNRA16-141-Filtered.fasta -v ¦ tee -a fastq_to_fasta_log.txt
fastq_to_fasta -Q 33 -v -i | DNRA16-142-Filtered.fastq -o | DNRA16-142-Filtered.fasta -v ¦ tee -a fastq_to_fasta_log.txt | fastq_to_fasta -Q 33 -v -i DNRA16-142-Filtered.fastq -o DNRA16-142-Filtered.fasta -v ¦ tee -a fastq_to_fasta_log.txt
fastq_to_fasta -Q 33 -v -i | DNRA16-143-Filtered.fastq -o | DNRA16-143-Filtered.fasta -v ¦ tee -a fastq_to_fasta_log.txt | fastq_to_fasta -Q 33 -v -i DNRA16-143-Filtered.fastq -o DNRA16-143-Filtered.fasta -v ¦ tee -a fastq_to_fasta_log.txt
fastq_to_fasta -Q 33 -v -i | DNRA16-144-Filtered.fastq -o | DNRA16-144-Filtered.fasta -v ¦ tee -a fastq_to_fasta_log.txt | fastq_to_fasta -Q 33 -v -i DNRA16-144-Filtered.fastq -o DNRA16-144-Filtered.fasta -v ¦ tee -a fastq_to_fasta_log.txt
fastq_to_fasta -Q 33 -v -i | DNRA16-145-Filtered.fastq -o | DNRA16-145-Filtered.fasta -v ¦ tee -a fastq_to_fasta_log.txt | fastq_to_fasta -Q 33 -v -i DNRA16-145-Filtered.fastq -o DNRA16-145-Filtered.fasta -v ¦ tee -a fastq_to_fasta_log.txt
fastq_to_fasta -Q 33 -v -i | DNRA16-146-Filtered.fastq -o | DNRA16-146-Filtered.fasta -v ¦ tee -a fastq_to_fasta_log.txt | fastq_to_fasta -Q 33 -v -i DNRA16-146-Filtered.fastq -o DNRA16-146-Filtered.fasta -v ¦ tee -a fastq_to_fasta_log.txt
fastq_to_fasta -Q 33 -v -i | DNRA16-147-Filtered.fastq -o | DNRA16-147-Filtered.fasta -v ¦ tee -a fastq_to_fasta_log.txt | fastq_to_fasta -Q 33 -v -i DNRA16-147-Filtered.fastq -o DNRA16-147-Filtered.fasta -v ¦ tee -a fastq_to_fasta_log.txt
fastq_to_fasta -Q 33 -v -i | DNRA16-148-Filtered.fastq -o | DNRA16-148-Filtered.fasta -v ¦ tee -a fastq_to_fasta_log.txt | fastq_to_fasta -Q 33 -v -i DNRA16-148-Filtered.fastq -o DNRA16-148-Filtered.fasta -v ¦ tee -a fastq_to_fasta_log.txt
fastq_to_fasta -Q 33 -v -i | DNRA16-149-Filtered.fastq -o | DNRA16-149-Filtered.fasta -v ¦ tee -a fastq_to_fasta_log.txt | fastq_to_fasta -Q 33 -v -i DNRA16-149-Filtered.fastq -o DNRA16-149-Filtered.fasta -v ¦ tee -a fastq_to_fasta_log.txt
fastq_to_fasta -Q 33 -v -i | DNRA16-150-Filtered.fastq -o | DNRA16-150-Filtered.fasta -v ¦ tee -a fastq_to_fasta_log.txt | fastq_to_fasta -Q 33 -v -i DNRA16-150-Filtered.fastq -o DNRA16-150-Filtered.fasta -v ¦ tee -a fastq_to_fasta_log.txt
fastq_to_fasta -Q 33 -v -i | DNRA16-151-Filtered.fastq -o | DNRA16-151-Filtered.fasta -v ¦ tee -a fastq_to_fasta_log.txt | fastq_to_fasta -Q 33 -v -i DNRA16-151-Filtered.fastq -o DNRA16-151-Filtered.fasta -v ¦ tee -a fastq_to_fasta_log.txt
fastq_to_fasta -Q 33 -v -i | DNRA16-152-Filtered.fastq -o | DNRA16-152-Filtered.fasta -v ¦ tee -a fastq_to_fasta_log.txt | fastq_to_fasta -Q 33 -v -i DNRA16-152-Filtered.fastq -o DNRA16-152-Filtered.fasta -v ¦ tee -a fastq_to_fasta_log.txt
fastq_to_fasta -Q 33 -v -i | DNRA16-153-Filtered.fastq -o | DNRA16-153-Filtered.fasta -v ¦ tee -a fastq_to_fasta_log.txt | fastq_to_fasta -Q 33 -v -i DNRA16-153-Filtered.fastq -o DNRA16-153-Filtered.fasta -v ¦ tee -a fastq_to_fasta_log.txt
fastq_to_fasta -Q 33 -v -i | DNRA16-154-Filtered.fastq -o | DNRA16-154-Filtered.fasta -v ¦ tee -a fastq_to_fasta_log.txt | fastq_to_fasta -Q 33 -v -i DNRA16-154-Filtered.fastq -o DNRA16-154-Filtered.fasta -v ¦ tee -a fastq_to_fasta_log.txt
fastq_to_fasta -Q 33 -v -i | DNRA16-155-Filtered.fastq -o | DNRA16-155-Filtered.fasta -v ¦ tee -a fastq_to_fasta_log.txt | fastq_to_fasta -Q 33 -v -i DNRA16-155-Filtered.fastq -o DNRA16-155-Filtered.fasta -v ¦ tee -a fastq_to_fasta_log.txt
fastq_to_fasta -Q 33 -v -i | DNRA16-156-Filtered.fastq -o | DNRA16-156-Filtered.fasta -v ¦ tee -a fastq_to_fasta_log.txt | fastq_to_fasta -Q 33 -v -i DNRA16-156-Filtered.fastq -o DNRA16-156-Filtered.fasta -v ¦ tee -a fastq_to_fasta_log.txt
fastq_to_fasta -Q 33 -v -i | DNRA16-157-Filtered.fastq -o | DNRA16-157-Filtered.fasta -v ¦ tee -a fastq_to_fasta_log.txt | fastq_to_fasta -Q 33 -v -i DNRA16-157-Filtered.fastq -o DNRA16-157-Filtered.fasta -v ¦ tee -a fastq_to_fasta_log.txt
fastq_to_fasta -Q 33 -v -i | DNRA16-158-Filtered.fastq -o | DNRA16-158-Filtered.fasta -v ¦ tee -a fastq_to_fasta_log.txt | fastq_to_fasta -Q 33 -v -i DNRA16-158-Filtered.fastq -o DNRA16-158-Filtered.fasta -v ¦ tee -a fastq_to_fasta_log.txt
fastq_to_fasta -Q 33 -v -i | DNRA16-159-Filtered.fastq -o | DNRA16-159-Filtered.fasta -v ¦ tee -a fastq_to_fasta_log.txt | fastq_to_fasta -Q 33 -v -i DNRA16-159-Filtered.fastq -o DNRA16-159-Filtered.fasta -v ¦ tee -a fastq_to_fasta_log.txt
fastq_to_fasta -Q 33 -v -i | DNRA16-160-Filtered.fastq -o | DNRA16-160-Filtered.fasta -v ¦ tee -a fastq_to_fasta_log.txt | fastq_to_fasta -Q 33 -v -i DNRA16-160-Filtered.fastq -o DNRA16-160-Filtered.fasta -v ¦ tee -a fastq_to_fasta_log.txt